## Sheet1
Site ID | Equipment Type | Modified Equipment Type (Summary) | Description | Emission Type (TK=Tank, or NTK=Non Tank) | Methane (lb/y) | Equipment | Component | EmissionsKgD | Equipment | Component | EmissionsKgD
PS-170 | VALVE | VALVE | VALVE-VALVE HOLE ON REGULATOR AT INJECTION TK ON CENTER WELL (ONLY WELL PRODUCING) | NTK | 570082.7964 | NR | VL | 708.6528 | NR | VL | 708.6528
PS-159 | OEL | OEL | OEL-OEL VENT ABOVE SEP 24531 ON SW SIDE OF K701663 | NTK | 497430.3352 | NR | OEL | 618.3407 | NR | OEL | 618.3407
160 | OTHER | OTHER | OTHER-TH ON TK 4633 | TK | 410683.3333 | NR | OTH | 510.5081 | NR | OTH | 510.5081
160 | OTHER | OTHER | OTHER-TH ON TK 4634 | TK | 404327.935 | NR | OTH | 502.6079 | NR | OTH | 502.6079
55 | OTHER | OTHER | OTHER-PN PUMP VENT ON SUMP TK W | NTK | 353816.1984 | NR | OTH | 439.8183 | NR | OTH | 439.8183
PS-107 | OTHER IN HATCH | OTHER IN HATCH | OTHER IN HATCH-MISSING CAP ON TOP OF THIEF HATCH, EAST TK | TK | 335952.0295 | NR | TK | 417.6119 | NR | TK | 417.6119
PS-133 | HATCH (PROD) | HATCH (PROD) | HATCH (PRODUCED)-S MID TK | TK | 333140.4226 | NR | TK | 414.1168 | NR | TK | 414.1168
PS-133 | HATCH (PROD) | HATCH (PROD) | HATCH (PRODUCED)-SW TK | TK | 323898.8883 | NR | TK | 402.629 | NR | TK | 402.629
374 | OTHER | OTHER | OTHER-PUMP EFF LINE UP TO SUMP OPENINGS | NTK | 309242.4376 | NR | OTH | 384.41 | NR | OTH | 384.41
PS-107 | OTHER IN HATCH | OTHER IN HATCH | OTHER IN HATCH-HOLE IN TK FROM RUST/CORROSION, EAST TK | TK | 307407.1521 | NR | TK | 382.1286 | NR | TK | 382.1286
PS-167 | PRV | PRV | PRV-PRV ON NORTH STORAGE TK | TK | 282789.223 | NR | PRV | 351.5268 | NR | PRV | 351.5268
PS-148 | HATCH | HATCH | HATCH-W TK HATCH | TK | 280790.006 | NR | TK | 349.0416 | NR | TK | 349.0416
PS-130 | HATCH | HATCH | HATCH-THIEF HATCH ON NORTHERN MOST STORAGE TK | TK | 242781.7649 | NR | TK | 301.7947 | NR | TK | 301.7947
335 | OTHER | OTHER | OTHER-TK VENT LINE | TK | 232203.7639 | NR | OTH | 288.6455 | NR | OTH | 288.6455
338 | OTHER | OTHER | OTHER-TH ON MIDDLE TK | TK | 224634.8736 | NR | OTH | 279.2368 | NR | OTH | 279.2368
PS-133 | HATCH (PROD) | HATCH (PROD) | HATCH (PRODUCED)-SE TK | TK | 212674.115 | NR | TK | 264.3688 | NR | TK | 264.3688
PS-173 | VENT | VENT | VENT-VENT FROM INJECTION PUMP NEAR ANTI-FOAM TK ON E WELL | NTK | 211120.1914 | NR | VT | 262.4372 | NR | VT | 262.4372
36 | OTHER | OTHER | OTHER-TK TH | TK | 207990.9056 | NR | OTH | 258.5472 | NR | OTH | 258.5472
155 | OTHER | OTHER | OTHER-TH | TK | 206492.554 | NR | OTH | 256.6847 | NR | OTH | 256.6847
PS-147 | PRV | PRV | PRV-N TK | TK | 183918.9431 | NR | PRV | 228.6241 | NR | PRV | 228.6241
PS-147 | TH | TH | TH-4TH TK FROM N | TK | 181160.8569 | NR | VT | 225.1956 | NR | VT | 225.1956
267 | OTHER | OTHER | OTHER-N4TH | TK | 178025.0609 | NR | OTH | 221.2976 | NR | OTH | 221.2976
36 | VALVE | VALVE | VALVE-TK VENT VALVE | TK | 169677.3969 | NR | VL | 210.9209 | NR | VL | 210.9209
PS-109 | UNION | UNION | UNION-ON VERTICAL PIPING, NW CORNER OF W COMP | NTK | 169625.6668 | NR | TC | 210.8566 | NR | TC | 210.8566
240 | OTHER | OTHER | OTHER-TH R-1 | TK | 164244.7796 | NR | OTH | 204.1677 | NR | OTH | 204.1677
PS-159 | OEL | OEL | OEL-N MOST STACK | NTK | 163042.1464 | NR | OEL | 202.6728 | NR | OEL | 202.6728
PS-192 | PRV | PRV | PRV-PRV FOR 2 EAST TKS IN SOUTH ROW | TK | 157762.8048 | NR | PRV | 196.1102 | NR | PRV | 196.1102
338 | OTHER | OTHER | OTHER-TK PRV | TK | 156593.4439 | NR | OTH | 194.6566 | NR | OTH | 194.6566
155 | OTHER | OTHER | OTHER-TH | TK | 150406.3516 | NR | OTH | 186.9656 | NR | OTH | 186.9656
374 | OTHER | OTHER | OTHER-DISCHARGE PRV VENT TO ATM | TK | 150151.0534 | NR | OTH | 186.6483 | NR | OTH | 186.6483
338 | OTHER | OTHER | OTHER-TK PRV - MIDDLE TK | TK | 146969.352 | NR | OTH | 182.6932 | NR | OTH | 182.6932
PS-178 | HATCH | HATCH | HATCH-3" HOLE ON THIEF HATCH ON WEST TK | TK | 139504.433 | NR | TK | 173.4138 | NR | TK | 173.4138
267 | OTHER | OTHER | OTHER-S 5 TK VENT | TK | 134744.178 | NR | OTH | 167.4964 | NR | OTH | 167.4964
PS-159 | SEP VENT | SEP VENT | SEP VENT-OEL VENT ON SEP 245249 (BETWEEN K E00637 & K E00639) | NTK | 128168.5583 | NR | VT | 159.3225 | NR | VT | 159.3225
PS-127 | HATCH (PROD) | HATCH (PROD) | HATCH (PRODUCED)-THIEF HATCH ON S TK (PRODUCED WATER) | TK | 123868.2861 | NR | TK | 153.9769 | NR | TK | 153.9769
325 | OTHER | OTHER | OTHER-TH | TK | 123635.6905 | NR | OTH | 153.6878 | NR | OTH | 153.6878
PS-012 | HATCH | HATCH | HATCH-THIEF HATCH ON SOUTH STORAGE TK, USED DILUTION PROBE WITH 4.25:1 RATIO | TK | 122135.5377 | NR | TK | 151.823 | NR | TK | 151.823
PS-159 | OEL | OEL | OEL-OEL ON SW HEAD ON K104190-3 | NTK | 121599.6249 | NR | OEL | 151.1568 | NR | OEL | 151.1568
225 | OTHER | OTHER | OTHER-W TH | TK | 121532.4706 | NR | OTH | 151.0734 | NR | OTH | 151.0734
338 | OTHER | OTHER | OTHER-MALLARD PVCB ON COMPFESSOR SKID | NTK | 121296.101 | NR | OTH | 150.7795 | NR | OTH | 150.7795
PS-178 | PRV | PRV | PRV-PRV STACK WEST OF TKS | TK | 114756.7106 | NR | PRV | 142.6506 | NR | PRV | 142.6506
PS-127 | HATCH (PROD) | HATCH (PROD) | HATCH (PRODUCED)-THIEF HATCH ON N TK (PRODUCED WATER) | TK | 113254.0611 | NR | TK | 140.7827 | NR | TK | 140.7827
33 | OTHER | OTHER | OTHER-NE UNPLUGGED DRAIN FIR TH | TK | 107347.4598 | NR | OTH | 133.4404 | NR | OTH | 133.4404
PS-196 | LLCB | LLCB | PVCB-PVCB ON SEP 4727 | NTK | 106519.9188 | NR | OTH | 132.4117 | NR | OTH | 132.4117
PS-108 | INJ. PUMP | INJ. PUMP | INJ. PUMP-INJECTION PUMP VENT ON EAST WELL | NTK | 102866.802 | NR | CIP | 127.8706 | CIP | CIP | 127.8706
369 | VALVE | VALVE | VALVE-BLD VLV OFF SG | NTK | 101945.1424 | NR | VL | 126.7249 | NR | VL | 126.7249
PS-159 | CONNECTOR | CONNECTOR | CONN-T CONN ADJACENT TO CV ATTACHED TO E SIDE OF MOTOR ON K 701663 | NTK | 101087.1037 | NR | TC | 125.6583 | NR | TC | 125.6583
PS-159 | SKID DRAIN | SKID DRAIN | SKID DRAIN-2'' SKID DRAIN ON NE CORNER OF K10388 | NTK | 100978.9648 | NR | OTH | 125.5239 | NR | OTH | 125.5239
267 | OTHER | OTHER | OTHER-S 7 TK VENT | TK | 99187.7378 | NR | OTH | 123.2973 | NR | OTH | 123.2973
PS-196 | LLCB | LLCB | PVCB-PVCB ON SEP 36562 | NTK | 98957.5726 | NR | OTH | 123.0112 | NR | OTH | 123.0112
294 | OTHER | OTHER | OTHER-TH AT TK 1ST ROW EAST 4 | TK | 96814.5531 | NR | OTH | 120.3473 | NR | OTH | 120.3473
PS-197 | TH | TH | TH-TH ON TK IN COMP AREA | TK | 94944.7648 | NR | VT | 118.023 | NR | VT | 118.023
PS-148 | LLCB | LLCB | PVCB-K SKID PVCB AT SEP | NTK | 94737.0606 | NR | OTH | 117.7648 | NR | OTH | 117.7648
PS-129 | HATCH | HATCH | HATCH-MIDDLE EAST TK HATCH | TK | 94069.2257 | NR | TK | 116.9346 | NR | TK | 116.9346
PS-107 | HATCH | HATCH | HATCH-HATCH ON TK, SMALL CRACK ON LID | TK | 93280.8904 | NR | TK | 115.9547 | NR | TK | 115.9547
PS-130 | HATCH | HATCH | HATCH-THIEF HATCH ON 2ND STORAGE TK FROM NORTH | TK | 91302.7258 | NR | TK | 113.4957 | NR | TK | 113.4957
238 | OTHER | OTHER | OTHER-TH ON SOUTH TK | TK | 91165.7317 | NR | OTH | 113.3254 | NR | OTH | 113.3254
PS-083 | DRAIN | DRAIN | DRAIN-NW CORNER OF SKID | NTK | 88555.0962 | NR | OTH | 110.0802 | NR | OTH | 110.0802
381 | OTHER | OTHER | OTHER-TH 7TH FROM S | TK | 86337.9597 | NR | OTH | 107.3241 | NR | OTH | 107.3241
369 | OTHER | OTHER | OTHER-PVCB AT 4 | NTK | 85629.2587 | NR | OTH | 106.4432 | NR | OTH | 106.4432
374 | OTHER | OTHER | OTHER-SUMP LID COVER | NTK | 84413.4515 | NR | OTH | 104.9318 | NR | OTH | 104.9318
PS-170 | THIEF HATCH | THIEF HATCH | THIEF HATCH-THIEF HATCH ON SOUTH STORAGE TK | TK | 81691.3158 | NR | TK | 101.548 | NR | TK | 101.548
PS-159 | SKID DRAIN | SKID DRAIN | SKID DRAIN -NW SKID DRAIN ON K E00639 | NTK | 81438.562 | NR | OTH | 101.2338 | NR | OTH | 101.2338
PS-159 | OEL | OEL | OEL-1/8'' OEL ABOVE SS 3' BOX ON W SIDE OF GAS INTAKE | NTK | 79114.9393 | NR | OEL | 98.3454 | NR | OEL | 98.3454
PS-201 | HATCH | HATCH | HATCH-EAST TK THIEF HATCH | TK | 78289.936 | NR | TK | 97.3199 | NR | TK | 97.3199
PS-197 | PRV | PRV | PRV-PRV ON TK IN COMP AREA | TK | 77213.6539 | NR | PRV | 95.982 | NR | PRV | 95.982
PS-130 | LLCB | LLCB | PVCB-PVCB ON 3RD SEPARATOR FROM THE NORTH | NTK | 77038.3523 | NR | OTH | 95.7641 | NR | OTH | 95.7641
282 | OTHER | OTHER | OTHER-TH AT B2 | TK | 76718.5656 | NR | OTH | 95.3665 | NR | OTH | 95.3665
PS-148 | HATCH | HATCH | HATCH-E TK HATCH | TK | 76662.8665 | NR | TK | 95.2973 | NR | TK | 95.2973
187 | CONNECTOR | CONNECTOR | CONNECTOR-THREADED CONNECTION FOR TK AND TRANSMITTER AT N TK | TK | 75264.2586 | NR | TC | 93.5587 | NR | TC | 93.5587
374 | OTHER | OTHER | OTHER-1ST STG DISCHARGE KO PLLC | NTK | 73087.3968 | NR | OTH | 90.8527 | NR | OTH | 90.8527
PS-114 | LLCB | LLCB | PVCB-PVCB ON MIDDLE SEPARATOR. IR FOLLOW UP | NTK | 72005.4226 | NR | OTH | 89.5078 | NR | OTH | 89.5078
PS-130 | LLCB | LLCB | PVCB-PVCB ON 2ND SEPARATOR FROM THE NORTH | NTK | 71484.435 | NR | OTH | 88.8601 | NR | OTH | 88.8601
329 | OTHER | OTHER | OTHER-TK HOLE IN ROOF | TK | 71433.2246 | NR | OTH | 88.7965 | NR | OTH | 88.7965
36 | OTHER | OTHER | OTHER-V1158 PVCB R | NTK | 71232.2706 | NR | OTH | 88.5467 | NR | OTH | 88.5467
225 | OTHER | OTHER | OTHER-E TH | TK | 69962.1082 | NR | OTH | 86.9678 | NR | OTH | 86.9678
PS-142 | TANK | TANK | TK-N TK RUSTED ROOF HOLE 3 | TK | 69198.0189 | NR | VT | 86.018 | NR | VT | 86.018
PS-144 | PLLC | PLLC | PLLC-PNEUMATIC LEVEL CONTROLLER ON KO 7719 ON E COMP | NTK | 68635.3237 | NR | OTH | 85.3185 | NR | OTH | 85.3185
PS-176 | HATCH | HATCH | HATCH-THIEF HATCH ON TK | TK | 68068.7902 | NR | TK | 84.6143 | NR | TK | 84.6143
374 | OTHER | OTHER | OTHER-2ND STG DISCHARGE KO PLLC | NTK | 67147.9779 | NR | OTH | 83.4696 | NR | OTH | 83.4696
PS-085 | OTHER MISSING | OTHER MISSING | OTHER MISSING-D-2 PLUG MISSING | NTK | 66945.3688 | NR | OTH | 83.2178 | NR | OTH | 83.2178
381 | OTHER | OTHER | OTHER-TH 8TH FROM S | TK | 66783.7402 | NR | OTH | 83.0169 | NR | OTH | 83.0169
PS-192 | PI | PI | PI-PI ON M-10 KO | NTK | 66695.6403 | NR | OTH | 82.9073 | NR | OTH | 82.9073
PS-147 | TH | TH | TH-3RD TK FROM N | TK | 65815.4579 | NR | VT | 81.8132 | NR | VT | 81.8132
PS-132 | LLCB | LLCB | PVCB-ON SEPARATOR 2811-080 (6H) | NTK | 65087.2804 | NR | OTH | 80.908 | NR | OTH | 80.908
PS-136 | VENT | VENT | VENT-W TK VENT LINE | TK | 64619.8038 | NR | VT | 80.3269 | NR | VT | 80.3269
PS-114 | UNION | UNION | UNION-ATTACHED TO OIL RESERVOIR ABOVE STEP PLATFORM, WEST COMP | NTK | 64046.0328 | NR | TC | 79.6137 | NR | TC | 79.6137
PS-039 | LLCB | LLCB | PVCB-CONTROL BOX ON EAST SEPARATOR | NTK | 63353.7425 | NR | OTH | 78.7531 | NR | OTH | 78.7531
PS-127 | LLCB | LLCB | PVCB-PVCB ON CV (CL141965/4) BONNET NE OF HORIZONTAL SEPARATOR 467204 | NTK | 62729.8816 | NR | OTH | 77.9776 | NR | OTH | 77.9776
PS-114 | HATCH | HATCH | HATCH-THIEF HATCH ON WEST TK. IR FOLLOW UP | TK | 62467.4739 | NR | TK | 77.6514 | NR | TK | 77.6514
PS-142 | TANK | TANK | TK-N TK RUSTED ROOF HOLE 1 | TK | 62409.5862 | NR | VT | 77.5795 | NR | VT | 77.5795
PS-171 | TH | TH | TH-CAP ON TH ON TK 3RD FROM EAST | TK | 62173.1526 | NR | VT | 77.2856 | NR | VT | 77.2856
PS-171 | TH | TH | TH-CAP ON TH ON TK 2ND FROM EAST | TK | 61584.0672 | NR | VT | 76.5533 | NR | VT | 76.5533
PS-124 | LLCB | LLCB | PVCB-PVCB ON SEPARATOR 3564 | NTK | 60921.2553 | NR | OTH | 75.7294 | NR | OTH | 75.7294
25 | OTHER | OTHER | OTHER-PVCB V-1024 | NTK | 60226.1649 | NR | OTH | 74.8653 | NR | OTH | 74.8653
PS-109 | VENT | VENT | VENT-ON LLC ON WEST COMP, EAST SEPARATOR | NTK | 60034.3411 | NR | VT | 74.6269 | NR | VT | 74.6269
41 | OTHER | OTHER | OTHER-3H PVCB R | NTK | 58953.9933 | NR | OTH | 73.2839 | NR | OTH | 73.2839
PS-171 | OTHER | OTHER | PUMP-PUMP ON SW SUMP TK | NTK | 58678.4557 | NR | OTH | 72.9414 | NR | OTH | 72.9414
PS-181 | TH | TH | TH-TH ON E TK | TK | 58357.5414 | NR | VT | 72.5425 | NR | VT | 72.5425
PS-113 | PLLC | PLLC | PLLC-SMALL SEPARATOR AT COMP SKID PLLC | NTK | 58179.5358 | NR | OTH | 72.3212 | NR | OTH | 72.3212
217 | OTHER | OTHER | OTHER-W TH | TK | 57807.8896 | NR | OTH | 71.8592 | NR | OTH | 71.8592
348 | OTHER | OTHER | OTHER-PLLC S K SKID SE CORNER | NTK | 57449.2722 | NR | OTH | 71.4135 | NR | OTH | 71.4135
PS-147 | LLCB | LLCB | PVCB-N SEPARATOR | NTK | 57382.3376 | NR | OTH | 71.3303 | NR | OTH | 71.3303
PS-083 | DRAIN | DRAIN | DRAIN-SE COMP DRAIN | NTK | 56981.0921 | NR | OTH | 70.8315 | NR | OTH | 70.8315
PS-187 | HATCH | HATCH | HATCH-THIEF HATCH ON WEST TK | TK | 56760.9546 | NR | TK | 70.5578 | NR | TK | 70.5578
223 | OTHER | OTHER | OTHER-HOLES AT S TK | TK | 56563.9109 | NR | OTH | 70.3129 | NR | OTH | 70.3129
PS-192 | PI | PI | PI-SOUTH PI ON M (2-H) KO | NTK | 56014.2952 | NR | OTH | 69.6297 | NR | OTH | 69.6297
36 | OTHER | OTHER | OTHER-V1157 PVCB R | NTK | 55871.2141 | NR | OTH | 69.4518 | NR | OTH | 69.4518
PS-159 | CONNECTOR | CONNECTOR | CONN-PINHOLE IN 90 DEGREE CONN AT TOP OF SEPARATOR 1824; N SIDE OF AMINE PROCESSING | NTK | 55381.7453 | NR | TC | 68.8434 | NR | TC | 68.8434
PS-159 | OEL | OEL | OEL-OEL ON SW HEAD ON K10388 | NTK | 55147.255 | NR | OEL | 68.5519 | NR | OEL | 68.5519
PS-191 | THIEF HATCH | THIEF HATCH | THIEF HATCH-HOLE IN HATCH, COUNTERBALANCE LEFT OPEN, SW TK | TK | 54728.9166 | NR | TK | 68.0319 | NR | TK | 68.0319
374 | OTHER | OTHER | OTHER-S TK TH | TK | 53821.8321 | NR | OTH | 66.9043 | NR | OTH | 66.9043
PS-124 | LLCB | LLCB | PVCB-PVCB ON SEPARATOR 37392 | NTK | 53387.8098 | NR | OTH | 66.3648 | NR | OTH | 66.3648
381 | OTHER | OTHER | OTHER-TH 5TH FROM S | TK | 53241.4154 | NR | OTH | 66.1828 | NR | OTH | 66.1828
PS-149 | PRV | PRV | PRV-PRV ON TK | TK | 53158.0079 | NR | PRV | 66.0791 | NR | PRV | 66.0791
32 | OTHER | OTHER | OTHER-PVCB S 4TH SEP FROM WEST | NTK | 52810.6248 | NR | OTH | 65.6473 | NR | OTH | 65.6473
294 | OTHER | OTHER | OTHER-OPEN TK VENT FROM PRV AT 1ST ROW | TK | 52375.33 | NR | OTH | 65.1062 | NR | OTH | 65.1062
PS-082 | LLCB | LLCB | PVCB-SEPARATOR 5 | NTK | 52260.2692 | NR | OTH | 64.9632 | NR | OTH | 64.9632
PS-033 | LLCB | LLCB | PVCB-PVCB ON 2H SEPARATOR (SECOND NORTH MOST) | NTK | 51358.0831 | NR | OTH | 63.8417 | NR | OTH | 63.8417
PS-192 | PI | PI | PI-PI ON M (2-H) KO NORTH PI | NTK | 51233.5354 | NR | OTH | 63.6869 | NR | OTH | 63.6869
PS-159 | SKID DRAIN | SKID DRAIN | SKID DRAIN-2'' DRAIN ON NE CORNER OF K735221 | NTK | 51071.4069 | NR | OTH | 63.4853 | NR | OTH | 63.4853
PS-130 | LLCB | LLCB | PVCB-PVCB ON 5TH SEPARATOR FROM THE NORTH | NTK | 50754.9938 | NR | OTH | 63.092 | NR | OTH | 63.092
302 | OTHER | OTHER | OTHER-HOLE IN TK, MISSING BLUE ROSEMOUNT INSTRUMENT, 2ND SOUTHERNMOST TK | TK | 50578.2053 | NR | OTH | 62.8722 | NR | OTH | 62.8722
197 | OTHER | OTHER | OTHER-HOLES IN TK ROOF | TK | 49453.6844 | NR | OTH | 61.4744 | NR | OTH | 61.4744
PS-008 | CONNECTOR | CONNECTOR | CONNECTOR-SEPARATOR C-3 NG SUPPLY LINE TO CV METERS | NTK | 49081.7564 | NR | TC | 61.0121 | NR | TC | 61.0121
PS-198 | I2P | I2P | FISHER I2P-SEAM ON FISHER I2P ON SW WELL | NTK | 48857.8524 | NR | OTH | 60.7337 | NR | OTH | 60.7337
PS-102 | OEL | OEL | OEL-OEL OFF TK VENTS | TK | 48836.2333 | NR | OEL | 60.7069 | NR | OEL | 60.7069
PS-083 | CONNECTOR | CONNECTOR | CONNECTOR-PVC TO STORM DRAIN TK AT COMP SKID | NTK | 48656.4527 | NR | TC | 60.4834 | NR | TC | 60.4834
PS-120 | PI BOX | PI BOX | PVCB-PVCB BELOW GREEN CV 436057 ON NW CORNER OF K SKID | NTK | 48542.0158 | NR | OTH | 60.3411 | NR | OTH | 60.3411
PS-139 | PNEUMATIC LC | PNEUMATIC LC | PNEUMATIC LC-PNEUMATIC LEVEL CONTROLLER ON KO 1833 AT COMP 10-U077 | NTK | 47840.4508 | NR | PC | 59.469 | PC | PC | 59.469
357 | OTHER | OTHER | OTHER-MFA1H PVCB | NTK | 47617.6942 | NR | OTH | 59.1921 | NR | OTH | 59.1921
348 | OTHER | OTHER | OTHER-PLLC MIDDLE K SKID SE CORNER | NTK | 47523.7168 | NR | OTH | 59.0753 | NR | OTH | 59.0753
485 | OTHER | OTHER | OTHER-PVCB AT 6H | NTK | 47029.6326 | NR | OTH | 58.4611 | NR | OTH | 58.4611
217 | VALVE | VALVE | VALVE-E TK VENT | TK | 46839.6286 | NR | VL | 58.2249 | NR | VL | 58.2249
295 | VALVE | VALVE | VALVE-DIAPHRAGM OF PNEU VALVE AT K | NTK | 46743.546 | NR | VL | 58.1055 | NR | VL | 58.1055
PS-043 | LLCB | LLCB | PVCB-SEPARATOR 16 | NTK | 46462.733 | NR | OTH | 57.7564 | NR | OTH | 57.7564
294 | OTHER | OTHER | OTHER-TH AT TK 1ST ROW EAST 5 | TK | 46442.3571 | NR | OTH | 57.7311 | NR | OTH | 57.7311
PS-135 | LLCB | LLCB | PVCB-PVCB AT B4 SEP | NTK | 45856.3966 | NR | OTH | 57.0027 | NR | OTH | 57.0027
348 | CONNECTOR | CONNECTOR | CONNECTOR-OPENING ON N MIST TK NO PLUG | TK | 45850.4423 | NR | TC | 56.9953 | NR | TC | 56.9953
344 | OTHER | OTHER | OTHER-TH | TK | 45826.8054 | NR | OTH | 56.9659 | NR | OTH | 56.9659
PS-125 | LLCB | LLCB | PVCB-PVCB ON SEP 42857 | NTK | 45651.4 | NR | OTH | 56.7479 | NR | OTH | 56.7479
223 | OTHER | OTHER | OTHER-HOLES AT MIDDLE TK | TK | 45523.8418 | NR | OTH | 56.5893 | NR | OTH | 56.5893
PS-159 | OEL | OEL | OEL-OEL ON NW HEAD ON K104190-3 | NTK | 45436.4395 | NR | OEL | 56.4807 | NR | OEL | 56.4807
PS-159 | OEL | OEL | OEL-OEL ON NW HEAD ON K104190 | NTK | 45436.4395 | NR | OEL | 56.4807 | NR | OEL | 56.4807
PS-159 | CONNECTOR | CONNECTOR | CONN-2'' CONN S OF E STEPS AT K701663 | NTK | 45274.743 | NR | TC | 56.2797 | NR | TC | 56.2797
PS-129 | OTHER | OTHER | OTHER-FISHER I2P-100 PLUG ON EAST WELL | NTK | 45151.8842 | NR | OTH | 56.1269 | NR | OTH | 56.1269
PS-159 | OEL | OEL | OEL-OEL ON TOP OF NE HEAD ON K10388 | NTK | 45137.6367 | NR | OEL | 56.1092 | NR | OEL | 56.1092
PS-201 | SUMP TANK | SUMP TANK | SUMP TK-HOLE IN SUMP TK S OF COMP | NTK | 45093.1466 | NR | VT | 56.0539 | NR | VT | 56.0539
351 | OTHER | OTHER | OTHER-PVCB AT P2H | NTK | 44638.3563 | NR | OTH | 55.4886 | NR | OTH | 55.4886
PS-132 | LLCB | LLCB | PVCB-ON SEPARATOR 2810-399 (5H) | NTK | 43736.703 | NR | OTH | 54.3678 | NR | OTH | 54.3678
PS-114 | LLCB | LLCB | PVCB-PVCB ON WEST SEPARATOR. IR FOLLOW UP | NTK | 43688.0651 | NR | OTH | 54.3073 | NR | OTH | 54.3073
338 | OTHER | OTHER | OTHER-LIQUID LEVEL CONTROLLER | NTK | 43506.7935 | NR | OTH | 54.082 | NR | OTH | 54.082
PS-159 | CONNECTOR | CONNECTOR | CONN-BRAIDED LINE BELOW CV ATTACHED TO W SIDE OF MOTOR ON K10388 | NTK | 43353.1804 | NR | TC | 53.891 | NR | TC | 53.891
PS-129 | PLLC | PLLC | PLLC-KO 1556 ON COMP SKID | NTK | 43325.0834 | NR | OTH | 53.8561 | NR | OTH | 53.8561
PS-159 | SKID DRAIN | SKID DRAIN | SKID DRAIN -NW SKID DRAIN ON K E00637 | NTK | 42911.7546 | NR | OTH | 53.3423 | NR | OTH | 53.3423
217 | OTHER | OTHER | OTHER-PVCB W | NTK | 42640.1444 | NR | OTH | 53.0047 | NR | OTH | 53.0047
PS-159 | CONNECTOR | CONNECTOR | CONN-1'' CONN UNDER NUT ON E TIP OF SE HEAD ON K10388 | NTK | 42464.8903 | NR | TC | 52.7868 | NR | TC | 52.7868
399 | OTHER | OTHER | OTHER-MURPHY PNEUMATIC LL CONTROLLER AT COMP SEPARATOR | NTK | 42108.4756 | NR | OTH | 52.3438 | NR | OTH | 52.3438
267 | OTHER | OTHER | OTHER-S7TH | TK | 41926.7397 | NR | OTH | 52.1179 | NR | OTH | 52.1179
41 | OTHER | OTHER | OTHER-14H PVCB R | NTK | 41849.9077 | NR | OTH | 52.0224 | NR | OTH | 52.0224
419 | OTHER | OTHER | OTHER-PPLC N K SKID S SEPARATOR | NTK | 41800.7959 | NR | OTH | 51.9613 | NR | OTH | 51.9613
PS-129 | VENT | VENT | VENT-E VENT | TK | 41368.5131 | NR | VT | 51.424 | NR | VT | 51.424
PS-162 | REGULATOR | REGULATOR | REG.-VENT UNDER PRES. GAUGE, JUST SW OF W SEPARATOR | NTK | 41327.8489 | NR | REG | 51.3734 | NR | REG | 51.3734
267 | OTHER | OTHER | OTHER-301H PVCB | NTK | 41260.5273 | NR | OTH | 51.2897 | NR | OTH | 51.2897
PS-047 | LLCB | LLCB | PVCB-EAST SEPARATOR (12) - IR FOLLOW UP | NTK | 41150.3356 | NR | OTH | 51.1527 | NR | OTH | 51.1527
PS-130 | LLCB | LLCB | PVCB-PVCB ON NORTHERN MOST SEPARATOR | NTK | 40924.2493 | NR | OTH | 50.8717 | NR | OTH | 50.8717
39 | OTHER | OTHER | OTHER-PVCB AT SEP CLOSET TO K SOUND WALL E | NTK | 40878.1323 | NR | OTH | 50.8144 | NR | OTH | 50.8144
PS-129 | OTHER | OTHER | OTHER-FISHER I2P-100 PLUG ON WEST WELL | NTK | 40382.5673 | NR | OTH | 50.1984 | NR | OTH | 50.1984
PS-145 | LLCB | LLCB | PVCB-SEPARATOR 3H | NTK | 40301.2006 | NR | OTH | 50.0972 | NR | OTH | 50.0972
247 | OTHER | OTHER | OTHER-TK VENT ON WEST SIDE OF TKS | TK | 40284.9364 | NR | OTH | 50.077 | NR | OTH | 50.077
PS-135 | HATCH | HATCH | HATCH-TK 232125 HATCH | TK | 40139.5341 | NR | TK | 49.8962 | NR | TK | 49.8962
PS-160 | PI BOX | PI BOX | PVCB-ON PIPELINE SEPARATOR | NTK | 39856.6596 | NR | OTH | 49.5446 | NR | OTH | 49.5446
PS-034 | HATCH | HATCH | HATCH-THIEF HATCH, SW TK | TK | 39720.7808 | NR | TK | 49.3757 | NR | TK | 49.3757
41 | OTHER | OTHER | OTHER-14H PVCB L | NTK | 39528.9273 | NR | OTH | 49.1372 | NR | OTH | 49.1372
247 | OTHER | OTHER | OTHER-TK VENT ON EAST SIDE OF TKS | TK | 39293.0747 | NR | OTH | 48.844 | NR | OTH | 48.844
PS-201 | HATCH | HATCH | HATCH-WEST TK THIEF HATCH | TK | 39077.4651 | NR | TK | 48.576 | NR | TK | 48.576
485 | OTHER | OTHER | OTHER-N K METER | NTK | 39060.8885 | NR | OTH | 48.5554 | NR | OTH | 48.5554
32 | OTHER | OTHER | OTHER-UNPLUG TH DRAIN NE TK | TK | 39056.2902 | NR | OTH | 48.5497 | NR | OTH | 48.5497
PS-122 | LLCB | LLCB | PVCB-PVCB ON SEPARATOR 45294 | NTK | 38752.0291 | NR | OTH | 48.1715 | NR | OTH | 48.1715
268 | OTHER | OTHER | OTHER-K HEAD CASING VENT | NTK | 38629.3155 | NR | OTH | 48.0189 | NR | OTH | 48.0189
PS-033 | HATCH | HATCH | HATCH-THIEF HATCH ON SW TK. (NOTE: ALL 4 TK HATCHES OPEN DURING SWABBING, ALL FLAME OUT. ONLY 1 HI FLOW/CANISTER WILL BE TAKEN TO REPRESENT ALL 4 FULLY OPEN TKS. | TK | 38577.3859 | NR | TK | 47.9544 | NR | TK | 47.9544
381 | OTHER | OTHER | OTHER-TH 12TH FROM S | TK | 38406.8529 | NR | OTH | 47.7424 | NR | OTH | 47.7424
PS-187 | HATCH | HATCH | HATCH-THIEF HATCH ON CENTER TK | TK | 37919.5987 | NR | TK | 47.1367 | NR | TK | 47.1367
PS-119 | EMERGENCY VENT | EMERGENCY VENT | EMERGENCY VENT-BLOWDOWN EXHAUST STACK | NTK | 37458.7472 | NR | VT | 46.5638 | NR | VT | 46.5638
PS-136 | VENT | VENT | VENT-E TK VENT LINE | TK | 37369.3987 | NR | VT | 46.4528 | NR | VT | 46.4528
381 | OTHER | OTHER | OTHER-TH 11TH FROM S | TK | 37359.2127 | NR | OTH | 46.4401 | NR | OTH | 46.4401
PS-129 | VENT | VENT | VENT-W VENT | TK | 37338.4497 | NR | VT | 46.4143 | NR | VT | 46.4143
PS-159 | OEL | OEL | OEL-OEL ON SW HEAD ON K104190-4 | NTK | 37224.941 | NR | OEL | 46.2732 | NR | OEL | 46.2732
369 | OTHER | OTHER | OTHER-REG VENT TO PVCB AT SEP 4 | NTK | 37052.2796 | NR | OTH | 46.0586 | NR | OTH | 46.0586
PS-159 | OEL | OEL | OEL-OEL ON NW HEAD ON K104190-4 | NTK | 37027.2314 | NR | OEL | 46.0274 | NR | OEL | 46.0274
PS-142 | PLLC | PLLC | PLLC-K SKID STORM TK PLLC | NTK | 36848.1755 | NR | OTH | 45.8049 | NR | OTH | 45.8049
PS-125 | CV VENT | CV VENT | CV VENT-VENT ON TOP OF CV BONNET S OF SEP 38102 | NTK | 36608.6191 | NR | VT | 45.5071 | NR | VT | 45.5071
PS-159 | OEL | OEL | OEL-OEL ON NE HEAD ON K609501 | NTK | 36365.0402 | NR | OEL | 45.2043 | NR | OEL | 45.2043
142 | VALVE | VALVE | VALVE-PLUG ON DIAPHRAGM OF PNEU VALVE | NTK | 36019.7145 | NR | VL | 44.775 | NR | VL | 44.775
295 | OTHER | OTHER | OTHER-HORIZ VENT ON PRODUCED WATER TK | TK | 35937.5807 | NR | OTH | 44.6729 | NR | OTH | 44.6729
PS-126 | PRV | PRV | PRV-N TK (PRODUCED WATER) | TK | 35679.5342 | NR | PRV | 44.3522 | NR | PRV | 44.3522
PS-047 | LLCB | LLCB | PVCB-MIDDLE SEPARATOR (10) - IR FOLLOW UP | NTK | 35597.3147 | NR | OTH | 44.2499 | NR | OTH | 44.2499
41 | OTHER | OTHER | OTHER-10H PVCB R | NTK | 35529.8501 | NR | OTH | 44.1661 | NR | OTH | 44.1661
PS-115 | PLLC | PLLC | PLLC-MIDDLE DISCHARGE KO PLLC AT K SKID | NTK | 35368.9352 | NR | OTH | 43.9661 | NR | OTH | 43.9661
PS-170 | THIEF HATCH | THIEF HATCH | THIEF HATCH-CAP ON THIEF HATCH LID ON CENTER STORAGE TK | TK | 35317.7841 | NR | TK | 43.9025 | NR | TK | 43.9025
41 | OTHER | OTHER | OTHER-SEP NW OF K PVCB L | NTK | 35210.9703 | NR | OTH | 43.7697 | NR | OTH | 43.7697
41 | OTHER | OTHER | OTHER-13H PVCB L | NTK | 34903.7639 | NR | OTH | 43.3878 | NR | OTH | 43.3878
PS-027 | HATCH | HATCH | HATCH-THIEF HATCH ON TK | TK | 34484.9201 | NR | TK | 42.8672 | NR | TK | 42.8672
381 | OTHER | OTHER | OTHER-TH 3RD FROM S | TK | 33991.4518 | NR | OTH | 42.2538 | NR | OTH | 42.2538
PS-159 | LLCB | LLCB | PVCB-PVCB ATTACHED TO N CONTROL PANEL ON K735221 | NTK | 33920.801 | NR | OTH | 42.1659 | NR | OTH | 42.1659
PS-127 | CONNECTOR | CONNECTOR | CONN-BELOW ORANGE STARTER ON W SIDE OF W COMP | NTK | 33676.5534 | NR | TC | 41.8623 | NR | TC | 41.8623
217 | OTHER | OTHER | OTHER-E TH | TK | 33483.0039 | NR | OTH | 41.6217 | NR | OTH | 41.6217
130 | OTHER | OTHER | OTHER-PVCB ON 12H | NTK | 33274.9199 | NR | OTH | 41.3631 | NR | OTH | 41.3631
PS-136 | HATCH | HATCH | HATCH-THIEF HATCH ON NE TK | TK | 33229.1974 | NR | TK | 41.3062 | NR | TK | 41.3062
485 | OTHER | OTHER | OTHER-N K PVCB AT W END | NTK | 32432.5075 | NR | OTH | 40.3159 | NR | OTH | 40.3159
PS-159 | OEL | OEL | OEL-OEL ON SE HEAD ON K609501 | NTK | 31848.7983 | NR | OEL | 39.5903 | NR | OEL | 39.5903
374 | OTHER | OTHER | OTHER-BTM PVCB AT N SEP IN TK AREA | NTK | 31798.2817 | NR | OTH | 39.5275 | NR | OTH | 39.5275
41 | CONNECTOR | CONNECTOR | CONNECTOR-CONNECTION TO METERING FLANGE N OF 11H | NTK | 31708.5481 | NR | TC | 39.4159 | NR | TC | 39.4159
PS-159 | REGULATOR VENT | REGULATOR VENT | REG VENT-'KUNKLE VALVE DIV' ON W SIDE OF K E00637 MOTOR | NTK | 31429.3674 | NR | REG | 39.0689 | NR | REG | 39.0689
267 | OTHER | OTHER | OTHER-DISCHARGE PVCB | NTK | 31351.6815 | NR | OTH | 38.9723 | NR | OTH | 38.9723
423 | OTHER | OTHER | OTHER-HOLE IN TK BY TH, TK 2H | TK | 31030.2281 | NR | OTH | 38.5727 | NR | OTH | 38.5727
381 | OTHER | OTHER | OTHER-TH 10TH FROM S | TK | 30847.9568 | NR | OTH | 38.3462 | NR | OTH | 38.3462
41 | OTHER | OTHER | OTHER-4H PVCB R | NTK | 30842.3345 | NR | OTH | 38.3392 | NR | OTH | 38.3392
485 | OTHER | OTHER | OTHER-PVCB AT 5H | NTK | 30462.3024 | NR | OTH | 37.8668 | NR | OTH | 37.8668
329 | OTHER | OTHER | OTHER-TK TH | TK | 30447.0026 | NR | OTH | 37.8478 | NR | OTH | 37.8478
268 | CONNECTOR | CONNECTOR | CONNECTOR-KIMRAY REG NE OF DISCHARGE SEP | NTK | 30439.0501 | NR | TC | 37.8379 | NR | TC | 37.8379
41 | OTHER | OTHER | OTHER-13H PVCB R | NTK | 30366.7101 | NR | OTH | 37.7479 | NR | OTH | 37.7479
PS-148 | PRES REGULATOR | PRES REGULATOR | PRESSURE REGULATOR-K SKID N CONNECTION TO PI/REG CV | NTK | 30263.353 | NR | REG | 37.6195 | NR | REG | 37.6195
PS-171 | PI BOX | PI BOX | PVCB-PVCB ON E SEPARATOR (1H) | NTK | 29971.6472 | NR | OTH | 37.2569 | NR | OTH | 37.2569
PS-121 | LLCB | LLCB | PVCB-W SIDE OF SEPARATOR 33132 | NTK | 29914.9543 | NR | OTH | 37.1864 | NR | OTH | 37.1864
27 | OTHER | OTHER | OTHER-PLLC DISCHARGE | NTK | 29671.7661 | NR | OTH | 36.8841 | NR | OTH | 36.8841
28 | OTHER | OTHER | OTHER-PLLC NW CORNER K SKID | NTK | 29644.8885 | NR | OTH | 36.8507 | NR | OTH | 36.8507
PS-083 | DRAIN | DRAIN | DRAIN-SW COMP DRAIN | NTK | 29401.7488 | NR | OTH | 36.5484 | NR | OTH | 36.5484
470 | OTHER | OTHER | OTHER-OPEN TH CLOSEST TO SEP(MR) | TK | 29357.679 | NR | OTH | 36.4936 | NR | OTH | 36.4936
289 | CONNECTOR | CONNECTOR | CONNECTOR-THREADED UNION AT TOP OF K SEPARATOR | NTK | 29346.6133 | NR | TC | 36.4799 | NR | TC | 36.4799
PS-201 | CV | CV | CV-STEM ON CV, NE CORNER OF COMP SKID | NTK | 28520.4203 | NR | VL | 35.4529 | NR | VL | 35.4529
471 | OTHER | OTHER | OTHER-S PVCB V1127 | NTK | 28512.6674 | NR | OTH | 35.4432 | NR | OTH | 35.4432
PS-010 | HATCH | HATCH | HATCH-THIEF HATCH ON TK; LIFT VENT | TK | 28509.9993 | NR | TK | 35.4399 | NR | TK | 35.4399
235 | OTHER | OTHER | OTHER-PVCB AT TK SEP | NTK | 28386.5254 | NR | OTH | 35.2864 | NR | OTH | 35.2864
PS-159 | LLCB | LLCB | PVCB-PVCB ON KO4726 ON K861 | NTK | 28354.6848 | NR | OTH | 35.2469 | NR | OTH | 35.2469
25 | CONNECTOR | CONNECTOR | CONNECTOR-OEL TO SE TK AT TH | TK | 28314.7486 | NR | TC | 35.1972 | NR | TC | 35.1972
PS-129 | PLLC | PLLC | PLLC-KO 1562 ON COMP SKID | NTK | 28292.8741 | NR | OTH | 35.17 | NR | OTH | 35.17
471 | OTHER | OTHER | OTHER-W PVCB OF SEP PERP TO MR | NTK | 28221.8074 | NR | OTH | 35.0817 | NR | OTH | 35.0817
267 | OTHER | OTHER | OTHER-S 2 TK VENT | TK | 28099.7795 | NR | OTH | 34.93 | NR | OTH | 34.93
PS-196 | PRV | PRV | PRV-PRV ON E TK | TK | 28097.4377 | NR | PRV | 34.9271 | NR | PRV | 34.9271
PS-148 | LLCB | LLCB | PVCB-TK BAT, W SEP PVCB | NTK | 28053.2317 | NR | OTH | 34.8721 | NR | OTH | 34.8721
381 | CONNECTOR | CONNECTOR | CONNECTOR-MANUAL QTR TURN VLV CONNECTION SE OF PIPELINE SEP | NTK | 28014.1274 | NR | TC | 34.8235 | NR | TC | 34.8235
187 | OTHER | OTHER | OTHER-SEP 6 PVCB | NTK | 27697.0271 | NR | OTH | 34.4293 | NR | OTH | 34.4293
55 | OTHER | OTHER | OTHER-CRACK IN SG OF SMALL KO ABOVE DRYER | NTK | 27264.5716 | NR | OTH | 33.8918 | NR | OTH | 33.8918
PS-070 | LLCB | LLCB | PVCB-PVCB ON MIDDLE SEPARATOR | NTK | 27184.0141 | NR | OTH | 33.7916 | NR | OTH | 33.7916
PS-127 | VALVE | VALVE | VALVE-E MOST CV (CL141965/1) ON 6'' PIPE N SIDE OF PAD | NTK | 27054.5841 | NR | VL | 33.6307 | NR | VL | 33.6307
32 | OTHER | OTHER | OTHER-PVCB N 3RD SEP FROM WEST | NTK | 26946.2762 | NR | OTH | 33.4961 | NR | OTH | 33.4961
PS-160 | PI BOX | PI BOX | PVCB-BOTTOM BOX ON SEPARATOR 4H | NTK | 26908.8575 | NR | OTH | 33.4496 | NR | OTH | 33.4496
400 | OTHER | OTHER | OTHER-PVCB AT VERT SEP | NTK | 26895.6174 | NR | OTH | 33.4331 | NR | OTH | 33.4331
291 | OTHER | OTHER | OTHER-TXU-3 TK ROOF SLIT | TK | 26801.0965 | NR | OTH | 33.3156 | NR | OTH | 33.3156
26 | OTHER | OTHER | OTHER-E PVCB N SEP | NTK | 26422.4491 | NR | OTH | 32.845 | NR | OTH | 32.845
483 | VALVE | VALVE | VALVE-CV SE CORNER OK TK AREA | NTK | 26250.2259 | NR | VL | 32.6309 | NR | VL | 32.6309
238 | OTHER | OTHER | OTHER-HOLES IN SOTH 2 TK ROOF | TK | 26155.2069 | NR | OTH | 32.5128 | NR | OTH | 32.5128
PS-129 | DRAIN | DRAIN | DRAIN-BUBBLES OUT OF DRAINAGE, NORTH END OF COMP SKID | NTK | 26099.2291 | NR | OTH | 32.4432 | NR | OTH | 32.4432
PS-061 | HATCH | HATCH | HATCH-HATCH LEFT OPEN ON STORAGE TK | TK | 26054.9272 | NR | TK | 32.3881 | NR | TK | 32.3881
260 | OTHER | OTHER | OTHER-TK 2-H PRV VENT | TK | 26033.0738 | NR | OTH | 32.3609 | NR | OTH | 32.3609
PS-066 | HATCH | HATCH | HATCH-TK A1H THIEF HATCH | TK | 25971.6867 | NR | TK | 32.2846 | NR | TK | 32.2846
267 | OTHER | OTHER | OTHER-304H PVCB | NTK | 25928.2618 | NR | OTH | 32.2306 | NR | OTH | 32.2306
PS-159 | CONNECTOR | CONNECTOR | CONN-2'' CONN ABOVE T CONN ATTACHED TO CV ON E SIDE OF MOTOR ON K735221 | NTK | 25672.9204 | NR | TC | 31.9132 | NR | TC | 31.9132
294 | OTHER | OTHER | OTHER-PVCB AT SEPARATOR ME #2H | NTK | 25643.1526 | NR | OTH | 31.8762 | NR | OTH | 31.8762
33 | VALVE | VALVE | VALVE-PN CV DIAPHRAM A1H | NTK | 25610.946 | NR | VL | 31.8362 | NR | VL | 31.8362
PS-159 | SKID DRAIN | SKID DRAIN | SKID DRAIN-SKID DRAIN HOLE ON NE CORNER OF K E00638 | NTK | 25526.097 | NR | OTH | 31.7307 | NR | OTH | 31.7307
PS-127 | DRAIN | DRAIN | DRAIN-DRAIN ON NW CORNER OF W COMP | NTK | 25431.5527 | NR | OTH | 31.6132 | NR | OTH | 31.6132
374 | OTHER | OTHER | OTHER-REG TO PVCB AT TALL SEP SW ON PAD N OF DEHY | NTK | 25312.0366 | NR | OTH | 31.4646 | NR | OTH | 31.4646
230 | OTHER | OTHER | OTHER-PLUG TO KIMRAY SW IF HORIZONTAL SEP | NTK | 24666.75 | NR | OTH | 30.6625 | NR | OTH | 30.6625
PS-185 | LLC | LLC | LLC-LLC ON CENTER SEPARATOR (M D2H) | NTK | 24651.0864 | NR | OTH | 30.643 | NR | OTH | 30.643
36 | OTHER | OTHER | OTHER-VENT LINES FROM K TO PLASTIC BUCKET | NTK | 24638.0766 | NR | OTH | 30.6269 | NR | OTH | 30.6269
PS-159 | LLCB | LLCB | PVCB-PVCB ON KO 1589 ON K E00639 | NTK | 24629.6434 | NR | OTH | 30.6164 | NR | OTH | 30.6164
PS-146 | LLCB | LLCB | PVCB-W SEPARATOR | NTK | 24573.0485 | NR | OTH | 30.546 | NR | OTH | 30.546
PS-142 | PRES REGULATOR | PRES REGULATOR | PRESSURE REGULATOR-K SKID KIMRAY REG AT CV N SIDE" | NTK | 24516.7187 | NR | REG | 30.476 | NR | REG | 30.476
267 | OTHER | OTHER | OTHER-302H PVCB | NTK | 24404.1369 | NR | OTH | 30.336 | NR | OTH | 30.336
PS-117 | CONNECTOR | CONNECTOR | CONNECTOR-2'' INLET ON TOP OF SUMP TK AT COMP SKID | NTK | 24331.6106 | NR | TC | 30.2459 | NR | TC | 30.2459
PS-085 | LLC | LLC | LLC-PNEUMATIC LLC NE KNOCK OUT AT COMP SKID | NTK | 24184.3179 | NR | OTH | 30.0628 | NR | OTH | 30.0628
PS-159 | LLCB | LLCB | PVCB-N PVCB ON E CONTROL PANEL ON K609501 | NTK | 24103.5099 | NR | OTH | 29.9623 | NR | OTH | 29.9623
428 | OTHER | OTHER | OTHER-W K PLLC E KO POT | NTK | 24071.7377 | NR | OTH | 29.9229 | NR | OTH | 29.9229
351 | VALVE | VALVE | VALVE-STEM BLEED POINT ON ARRAY AP10 AT WELL 2H | NTK | 24054.7619 | NR | VL | 29.9018 | NR | VL | 29.9018
335 | OTHER | OTHER | OTHER-TH | TK | 23959.0921 | NR | OTH | 29.7828 | NR | OTH | 29.7828
PS-118 | EMERGENCY VENT | EMERGENCY VENT | EMERGENCY VENT-BLOWDOWN EXHAUST STACK | NTK | 23958.4704 | NR | VT | 29.7821 | NR | VT | 29.7821
38 | OTHER | OTHER | OTHER-UPPER SEAM ON GREY KIMRAY REG, NE KO ON K SKID | NTK | 23952.9955 | NR | OTH | 29.7752 | NR | OTH | 29.7752
PS-119 | VALVE | VALVE | VALVE-ON HOT PIPE S OF K070467 | NTK | 23792.5205 | NR | VL | 29.5758 | NR | VL | 29.5758
26 | OTHER | OTHER | OTHER-PLLC K SEP AT SMALKEST KO | NTK | 23720.056 | NR | OTH | 29.4857 | NR | OTH | 29.4857
PS-152 | REGULATOR VENT | REGULATOR VENT | REGULATOR VENT-VENT ON RED KIMRAY REGULATOR ON TALLEST CV ON COMP SKID | NTK | 23705.0167 | NR | REG | 29.467 | NR | REG | 29.467
164 | VALVE | VALVE | VALVE-DIAPHRAGM PLUG | NTK | 23704.5963 | NR | VL | 29.4665 | NR | VL | 29.4665
348 | OTHER | OTHER | OTHER-PLLC N K SKID SE CORNER | NTK | 23699.2401 | NR | OTH | 29.4598 | NR | OTH | 29.4598
PS-127 | UNION | UNION | UNION-OUTBOUND PIPING JUST OFF SKID, W SIDE OF E COMP | NTK | 23587.6041 | NR | TC | 29.321 | NR | TC | 29.321
282 | OTHER | OTHER | OTHER-PVCB AT QB3H | NTK | 23395.9535 | NR | OTH | 29.0828 | NR | OTH | 29.0828
348 | OTHER | OTHER | OTHER-PLLC MIDDLE K SKID NE CORNER | NTK | 23288.9334 | NR | OTH | 28.9498 | NR | OTH | 28.9498
PS-020 | HATCH | HATCH | HATCH-OPEN HATCH DURING SWABBING OPERATION; TK D02880 | TK | 23037.2878 | NR | TK | 28.637 | NR | TK | 28.637
PS-159 | OEL | OEL | OEL-OEL ON NE HEAD ON K104190 | NTK | 22966.6024 | NR | OEL | 28.5491 | NR | OEL | 28.5491
485 | CONNECTOR | CONNECTOR | CONNECTOR-SE TK OEL TO ATM | TK | 22867.221 | NR | TC | 28.4256 | NR | TC | 28.4256
294 | OTHER | OTHER | OTHER-MISSING PLUG BY TK TH AT TK 1ST ROW EAST 3 | TK | 22468.053 | NR | OTH | 27.9294 | NR | OTH | 27.9294
294 | OTHER | OTHER | OTHER-MISSING PLUG BY TK TH AT TK 3RD ROW EAST 2 | TK | 22427.7507 | NR | OTH | 27.8793 | NR | OTH | 27.8793
PS-196 | TH | TH | TH-TH ON MID TK | TK | 22417.1119 | NR | VT | 27.866 | NR | VT | 27.866
PS-124 | LLCB | LLCB | PVCB-PVCB ON SEPARATOR 37772 | NTK | 22410.8292 | NR | OTH | 27.8582 | NR | OTH | 27.8582
381 | OTHER | OTHER | OTHER-TH 6TH FROM S | TK | 22259.736 | NR | OTH | 27.6704 | NR | OTH | 27.6704
267 | OTHER | OTHER | OTHER-N3TH | TK | 22183.0451 | NR | OTH | 27.5751 | NR | OTH | 27.5751
381 | VALVE | VALVE | VALVE-N VENT LINE VALVE | TK | 22172.0295 | NR | VL | 27.5614 | NR | VL | 27.5614
PS-118 | CONNECTOR | CONNECTOR | CONN-INLET SIDE OF FILTER ON N SIDE OF COMP E01044 | NTK | 22149.953 | NR | TC | 27.5339 | NR | TC | 27.5339
342 | OTHER | OTHER | OTHER-PVCB AT SEPARATOR A1H | NTK | 22129.0979 | NR | OTH | 27.508 | NR | OTH | 27.508
PS-105 | VENT | VENT | VENT-S TK | TK | 22117.127 | NR | VT | 27.4931 | NR | VT | 27.4931
PS-159 | PLC | PLC | PLC-PNEUMATIC LEVEL CONTROLLER ON KO5517 ON K10115 | NTK | 22112.1034 | NR | OTH | 27.4869 | NR | OTH | 27.4869
PS-194 | TH | TH | TH-TH ON TK 05681602 | TK | 21920.5439 | NR | VT | 27.2488 | NR | VT | 27.2488
38 | OTHER | OTHER | OTHER-PVCB AT SEP V-1006 | NTK | 21883.6731 | NR | OTH | 27.2029 | NR | OTH | 27.2029
267 | OTHER | OTHER | OTHER-S3TH | TK | 21601.1579 | NR | OTH | 26.8517 | NR | OTH | 26.8517
37 | OTHER | OTHER | OTHER-W PLLC K SLID | NTK | 21524.9244 | NR | OTH | 26.757 | NR | OTH | 26.757
PS-135 | HATCH | HATCH | HATCH-TK 251630 HATCH | TK | 21471.7417 | NR | TK | 26.6909 | NR | TK | 26.6909
267 | OTHER | OTHER | OTHER-S1TH | TK | 21468.216 | NR | OTH | 26.6865 | NR | OTH | 26.6865
PS-135 | HATCH | HATCH | HATCH-TK 256181 HATCH | TK | 21331.2884 | NR | TK | 26.5163 | NR | TK | 26.5163
485 | OTHER | OTHER | OTHER-PVCB AT 5H BTW 4H&11H | NTK | 21202.5059 | NR | OTH | 26.3562 | NR | OTH | 26.3562
PS-119 | VALVE | VALVE | VALVE-VALVE ON TK 1106 BELOW COMPRESSION HEAD 4896 ON K 070467 | NTK | 21115.7386 | NR | VL | 26.2483 | NR | VL | 26.2483
217 | VALVE | VALVE | VALVE-W TK VENT | TK | 21046.5102 | NR | VL | 26.1623 | NR | VL | 26.1623
267 | OTHER | OTHER | OTHER-N9TH | TK | 21027.8611 | NR | OTH | 26.1391 | NR | OTH | 26.1391
294 | OTHER | OTHER | OTHER-MISSING PLUG BY TK TH AT TK 2ND ROW EAST 1 | TK | 21002.4817 | NR | OTH | 26.1076 | NR | OTH | 26.1076
PS-159 | VALVE STEM | VALVE STEM | VALVE STEM-S SIDE OF W FURNACE; VALVE STEMS ON E HEAD | NTK | 20950.5359 | NR | VL | 26.043 | NR | VL | 26.043
PS-148 | PRV VENT | PRV VENT | PRV VENT-K SKID 2ND SCRUBBER TO COOLER PRV VENT | TK | 20933.7059 | NR | PRV | 26.0221 | NR | PRV | 26.0221
485 | OTHER | OTHER | OTHER-PVCB AT 12H | NTK | 20874.7985 | NR | OTH | 25.9488 | NR | OTH | 25.9488
98 | OTHER | OTHER | OTHER-PVCB S SEP | NTK | 20815.6865 | NR | OTH | 25.8754 | NR | OTH | 25.8754
268 | OTHER | OTHER | OTHER-PVCB AT MER 203 | NTK | 20810.967 | NR | OTH | 25.8695 | NR | OTH | 25.8695
PS-135 | HATCH | HATCH | HATCH-TK 256180 HATCH | TK | 20801.0016 | NR | TK | 25.8571 | NR | TK | 25.8571
PS-187 | HATCH | HATCH | HATCH-THIEF HATCH ON EAST TK | TK | 20721.648 | NR | TK | 25.7585 | NR | TK | 25.7585
266 | OTHER | OTHER | OTHER-S TALL TK TH | TK | 20684.473 | NR | OTH | 25.7122 | NR | OTH | 25.7122
267 | OTHER | OTHER | OTHER-S 4 TK VENT | TK | 20678.9831 | NR | OTH | 25.7054 | NR | OTH | 25.7054
217 | OTHER | OTHER | OTHER-PVCB MID E | NTK | 20677.8289 | NR | OTH | 25.704 | NR | OTH | 25.704
PS-124 | HATCH (PROD) | HATCH (PROD) | HATCH (PRODUCED)-TH ON 3RD FROM W TK (PRODUCED WATER) | TK | 20644.8917 | NR | TK | 25.663 | NR | TK | 25.663
PS-106 | LLCB | LLCB | PVCB-PVCB AT SEPARATOR 5 | NTK | 20351.7717 | NR | OTH | 25.2987 | NR | OTH | 25.2987
PS-117 | EXHAUST | EXHAUST | EXHAUST-EXHAUST ON 'SANDPIPER' SUMP PUMP ON TOP OF SUMP TK AT COMP SKID | NTK | 20185.7323 | NR | OTH | 25.0923 | NR | OTH | 25.0923
PS-164 | OEL | OEL | OEL-OEL FROM SMALL KO POT ON N SIDE OF W COMP | NTK | 20181.0395 | NR | OEL | 25.0864 | NR | OEL | 25.0864
267 | OTHER | OTHER | OTHER-S9TH | TK | 20123.5963 | NR | OTH | 25.015 | NR | OTH | 25.015
381 | OTHER | OTHER | OTHER-TH 4TH FROM S | TK | 20106.2169 | NR | OTH | 24.9934 | NR | OTH | 24.9934
267 | OTHER | OTHER | OTHER-N2TH | TK | 20092.6944 | NR | OTH | 24.9766 | NR | OTH | 24.9766
260 | OTHER | OTHER | OTHER-TH AT TK ROW 1 WEST 1 | TK | 19966.9577 | NR | OTH | 24.8203 | NR | OTH | 24.8203
266 | OTHER | OTHER | OTHER-#4 TH | TK | 19926.6839 | NR | OTH | 24.7703 | NR | OTH | 24.7703
PS-131 | LLCB | LLCB | PVCB-PVCB ON EAST SEPARATOR | NTK | 19802.2148 | NR | OTH | 24.6155 | NR | OTH | 24.6155
328 | OTHER | OTHER | OTHER-TH DRAIN TO TK AT W 2H TKS | TK | 19737.7177 | NR | OTH | 24.5354 | NR | OTH | 24.5354
471 | OTHER | OTHER | OTHER-S PVCB V1126 | NTK | 19701.93 | NR | OTH | 24.4909 | NR | OTH | 24.4909
282 | OTHER | OTHER | OTHER-K SKID PUMP VENT W OF SUMP | NTK | 19591.8278 | NR | OTH | 24.354 | NR | OTH | 24.354
217 | OTHER | OTHER | OTHER-MID TH | TK | 19498.2445 | NR | OTH | 24.2377 | NR | OTH | 24.2377
PS-135 | HATCH | HATCH | HATCH-TK B-1 HATCH | TK | 19146.7055 | NR | TK | 23.8007 | NR | TK | 23.8007
302 | OTHER | OTHER | OTHER-K VENT TO DR | NTK | 19009.4778 | NR | OTH | 23.6301 | NR | OTH | 23.6301
PS-147 | LLCB | LLCB | PVCB-2ND SEPARATOR FROM N | NTK | 18963.3793 | NR | OTH | 23.5728 | NR | OTH | 23.5728
PS-127 | LLCB | LLCB | PVCB-PVCB ON CV FROM IR 10:55 | NTK | 18825.6295 | NR | OTH | 23.4016 | NR | OTH | 23.4016
238 | OTHER | OTHER | OTHER-TH ON 2ND TK FRON NORTH | TK | 18781.5953 | NR | OTH | 23.3468 | NR | OTH | 23.3468
351 | OTHER | OTHER | OTHER-TH AT L1H TK | TK | 18656.283 | NR | OTH | 23.1911 | NR | OTH | 23.1911
282 | OTHER | OTHER | OTHER-K SKID PUMP VENT ON SUMP | NTK | 18607.1047 | NR | OTH | 23.1299 | NR | OTH | 23.1299
PS-049 | CONNECTOR | CONNECTOR | CONNECTOR-STAINLESS STEEL TUBING INTO PVCB ON SEPARATOR | NTK | 18553.4381 | NR | TC | 23.0632 | NR | TC | 23.0632
415 | OTHER | OTHER | OTHER-OPEN TK HATCH | TK | 18397.2702 | NR | OTH | 22.8691 | NR | OTH | 22.8691
424 | OTHER | OTHER | OTHER-5H TH | TK | 18291.9656 | NR | OTH | 22.7382 | NR | OTH | 22.7382
PS-185 | HATCH | HATCH | HATCH- | TK | 18263.0229 | NR | TK | 22.7022 | NR | TK | 22.7022
PS-140 | VENT | VENT | VENT-NORTH TK VENT | TK | 18226.0437 | NR | VT | 22.6562 | NR | VT | 22.6562
PS-122 | HATCH (PROD) | HATCH (PROD) | HATCH (PRODUCED)-S MOST TK (PRODUCED WATER) | TK | 18083.1374 | NR | TK | 22.4786 | NR | TK | 22.4786
33 | VALVE | VALVE | VALVE-PN CV DIAPHRAM A1H | NTK | 18072.5443 | NR | VL | 22.4654 | NR | VL | 22.4654
338 | OTHER | OTHER | OTHER-TK PRV | TK | 18064.3771 | NR | OTH | 22.4553 | NR | OTH | 22.4553
36 | OTHER | OTHER | OTHER-[PLLC DISCHARGE | NTK | 17900.4213 | NR | OTH | 22.2515 | NR | OTH | 22.2515
197 | OTHER | OTHER | OTHER-HOLES IN TK ROOF | TK | 17787.4596 | NR | OTH | 22.1111 | NR | OTH | 22.1111
294 | OTHER | OTHER | OTHER-TH AT TK EAST 1 | TK | 17775.1059 | NR | OTH | 22.0957 | NR | OTH | 22.0957
485 | CONNECTOR | CONNECTOR | CONNECTOR-KIMRAY REG AT PN CV W END OF S K SKID OFF 1ST STG SUCTION | NTK | 17711.8803 | NR | TC | 22.0171 | NR | TC | 22.0171
PS-160 | KIMRAY PRES. REG. | KIMRAY PRES. REG. | KIMRAY PRES. REG.-RED KIMRAY PRESSURE REGULATOR PINHOLE, EAST SIDE OF PIPELINE METERING AREA | NTK | 17599.1101 | NR | PC | 21.8769 | PC | PC | 21.8769
350 | OTHER | OTHER | OTHER-TH ON WEST MOST TK | TK | 17545.5599 | NR | OTH | 21.8104 | NR | OTH | 21.8104
41 | OTHER | OTHER | OTHER-5H PVCB R | NTK | 17470.2875 | NR | OTH | 21.7168 | NR | OTH | 21.7168
28 | OTHER | OTHER | OTHER-PVCB AT 1H SEP | NTK | 17423.9843 | NR | OTH | 21.6592 | NR | OTH | 21.6592
PS-112 | LLC | LLC | LLC-NE CORNER OF K SKIS | NTK | 17372.3865 | NR | OTH | 21.5951 | NR | OTH | 21.5951
PS-194 | TH | TH | TH-TH ON TK 05681603 | TK | 17317.011 | NR | VT | 21.5263 | NR | VT | 21.5263
316 | VALVE | VALVE | VALVE-INHIBITOR INJ SOLENOID VALVE | NTK | 17306.294 | NR | VL | 21.5129 | NR | VL | 21.5129
PS-166 | VENT | VENT | VENT-VENT FROM SMALL KO POT ON N CENTER OF COMP (BUBBLING) | NTK | 17233.0023 | NR | VT | 21.4218 | NR | VT | 21.4218
PS-154 | OTHER | OTHER | OTHER-NEXT TO TH ON TK MISSING PLUG | TK | 17167.7856 | NR | OTH | 21.3408 | NR | OTH | 21.3408
374 | OTHER | OTHER | OTHER-PVCB AT TALL SEP SW ON PAD N OF DEHY | NTK | 17109.9663 | NR | OTH | 21.2689 | NR | OTH | 21.2689
471 | VALVE | VALVE | VALVE-PN CV TOP STEM TO DIAPGRAM AT NE CORNER OF 1128 | NTK | 17100.7223 | NR | VL | 21.2574 | NR | VL | 21.2574
36 | OTHER | OTHER | OTHER-K VENT FROM PRV SW CORNER | TK | 17009.5638 | NR | OTH | 21.1441 | NR | OTH | 21.1441
PS-178 | PRES REGULATOR | PRES REGULATOR | PRES REG-PINHOLE ON RED KIMRAY REGULATOR, NE CORNER OF COMP SKID | NTK | 17001.1967 | NR | REG | 21.1337 | NR | REG | 21.1337
PS-137 | LLCB | LLCB | PVCB-2H PVCB | NTK | 16832.2763 | NR | OTH | 20.9237 | NR | OTH | 20.9237
485 | OTHER | OTHER | OTHER-PVCB AT 11H | NTK | 16824.2409 | NR | OTH | 20.9137 | NR | OTH | 20.9137
PS-047 | HATCH | HATCH | HATCH-MIDDLE TK (10) - IR FOLLOW UP | TK | 16793.5644 | NR | TK | 20.8756 | NR | TK | 20.8756
PS-028 | HATCH | HATCH | HATCH-THIEF HATCH ON TK, JUST SOUTH OF NORTH TK | TK | 16759.1985 | NR | TK | 20.8329 | NR | TK | 20.8329
470 | VALVE | VALVE | VALVE-NEEDLE VLV OFF DIAPHRAM TO CV AT 1H | NTK | 16663.3066 | NR | VL | 20.7137 | NR | VL | 20.7137
PS-083 | HATCH | HATCH | HATCH-S TK | TK | 16639.4136 | NR | TK | 20.684 | NR | TK | 20.684
357 | OTHER | OTHER | OTHER-TK VENT LINE TO ATM | TK | 16488.8261 | NR | OTH | 20.4968 | NR | OTH | 20.4968
143 | OTHER | OTHER | OTHER-MALLARD PVCB ON SEPARATOR 6H | NTK | 16463.6479 | NR | OTH | 20.4655 | NR | OTH | 20.4655
160 | OTHER | OTHER | OTHER-MALLARD PVCB ON MIDDLE SEP | NTK | 16309.4153 | NR | OTH | 20.2737 | NR | OTH | 20.2737
PS-136 | LLC | LLC | LLC-LLC ON N SEP | NTK | 16178.7835 | NR | OTH | 20.1114 | NR | OTH | 20.1114
41 | OTHER | OTHER | OTHER-SMALL KO AT K PRV VENT SW OF FAN | TK | 16125.9611 | NR | OTH | 20.0457 | NR | OTH | 20.0457
471 | OTHER | OTHER | OTHER-E PVCB OF SEP PERP TO MR | NTK | 16121.9695 | NR | OTH | 20.0407 | NR | OTH | 20.0407
PS-197 | CV STEM | CV STEM | CV STEM-STEM ON CV ABOVE SS BOX N OF COMP | NTK | 16098.1383 | NR | VL | 20.0111 | NR | VL | 20.0111
PS-065 | VALVE | VALVE | VALVE-VALVE STEM ON CV | NTK | 16064.4137 | NR | VL | 19.9692 | NR | VL | 19.9692
267 | OTHER | OTHER | OTHER-N 8 TK VENT | TK | 16049.8642 | NR | OTH | 19.9511 | NR | OTH | 19.9511
32 | OTHER | OTHER | OTHER-PIPELINE NE SEP PVCB E | NTK | 16044.4165 | NR | OTH | 19.9443 | NR | OTH | 19.9443
PS-130 | LLCB | LLCB | PVCB-PVCB ON 4TH SEPARATOR FROM THE NORTH | NTK | 16040.5342 | NR | OTH | 19.9395 | NR | OTH | 19.9395
294 | OTHER | OTHER | OTHER-MISSING PLUG BY TK TH AT TK 2ND ROW EAST 3 | TK | 15987.9214 | NR | OTH | 19.8741 | NR | OTH | 19.8741
PS-201 | PRV | PRV | PRV-PRV FOR ALL TKS | TK | 15904.4756 | NR | PRV | 19.7704 | NR | PRV | 19.7704
PS-194 | PRV | PRV | PRV-OEL VENT LINE SW OF TKS | TK | 15868.5887 | NR | PRV | 19.7258 | NR | PRV | 19.7258
PS-129 | CONNECTOR | CONNECTOR | CONNECTOR-TUBING INTO PRESSURE REG. ON TOP OF EAST WELL, N SIDE OF WELL | NTK | 15754.5373 | NR | TC | 19.584 | NR | TC | 19.584
318 | OTHER | OTHER | OTHER-PVCB AT A8 | NTK | 15495.7313 | NR | OTH | 19.2623 | NR | OTH | 19.2623
41 | OTHER | OTHER | OTHER-11H PVCB L | NTK | 15489.6832 | NR | OTH | 19.2548 | NR | OTH | 19.2548
PS-082 | LLCB | LLCB | PVCB-SEPARATOR 6 | NTK | 15481.1902 | NR | OTH | 19.2442 | NR | OTH | 19.2442
381 | VALVE | VALVE | VALVE-S VENT LINE VALVE | TK | 15466.6043 | NR | VL | 19.2261 | NR | VL | 19.2261
PS-012 | HATCH | HATCH | HATCH-THIEF HATCH ON NORTH STORAGE TK, USED DILUTION PROBE WITH 4.25:1 RATIO | TK | 15439.9004 | NR | TK | 19.1929 | NR | TK | 19.1929
PS-052 | LLCB | LLCB | PVCB-PVCB ON WEST SEPARATOR | NTK | 15417.1736 | NR | OTH | 19.1646 | NR | OTH | 19.1646
354 | OTHER | OTHER | OTHER-NORRISEAL PVCB AT SEPARATOR 1H | NTK | 15405.1663 | NR | OTH | 19.1497 | NR | OTH | 19.1497
223 | OTHER | OTHER | OTHER-TH AT S TK | TK | 15397.0156 | NR | OTH | 19.1396 | NR | OTH | 19.1396
374 | OTHER | OTHER | OTHER-SS TUBING VENT FROM FIN EXCHANGER | NTK | 15268.3613 | NR | OTH | 18.9796 | NR | OTH | 18.9796
143 | OTHER | OTHER | OTHER-MALLARD PVCB ON SEPARATOR 6H | NTK | 15255.2136 | NR | OTH | 18.9633 | NR | OTH | 18.9633
33 | OTHER | OTHER | OTHER-V1193 PVCB N | NTK | 15232.0258 | NR | OTH | 18.9345 | NR | OTH | 18.9345
354 | OTHER | OTHER | OTHER-NORRISEAL PVCB AT SEPARATOR 3H | NTK | 15227.5621 | NR | OTH | 18.9289 | NR | OTH | 18.9289
468 | VALVE | VALVE | VALVE-NEEDLE VLV N OF SEP W OF V1147 AT METERING PLATE | NTK | 15168.1889 | NR | VL | 18.8551 | NR | VL | 18.8551
PS-114 | LLCB | LLCB | PVCB-NE CORNER OF W COMP | NTK | 15165.9848 | NR | OTH | 18.8524 | NR | OTH | 18.8524
PS-196 | TH | TH | TH-TH ON E TK | TK | 15141.8066 | NR | VT | 18.8223 | NR | VT | 18.8223
172 | CONNECTOR | CONNECTOR | CONNECTOR-OEL OFF 2" VALVE, E OF S WELL | NTK | 15091.2585 | NR | TC | 18.7595 | NR | TC | 18.7595
424 | VALVE | VALVE | VALVE-TK VENT AT 2H | TK | 14968.7334 | NR | VL | 18.6072 | NR | VL | 18.6072
312 | THIEF HATCH | THIEF HATCH | THIEF HATCH-ON N TK | TK | 14902.6409 | NR | TK | 18.525 | NR | TK | 18.525
324 | OTHER | OTHER | OTHER-OPEN PORT ON TK | TK | 14891.8541 | NR | OTH | 18.5116 | NR | OTH | 18.5116
PS-142 | STEM | STEM | STEM-WEST METERING OUTSIDE OF TK AREA REG TO CV | NTK | 14746.1265 | NR | VL | 18.3305 | NR | VL | 18.3305
PS-066 | HATCH | HATCH | HATCH-TK A2H THIEF HATCH | TK | 14719.9865 | NR | TK | 18.298 | NR | TK | 18.298
PS-135 | REGULATOR | REGULATOR | REGULATOR-SILVER REGULATOR S OF K SKID TO CV | NTK | 14705.7148 | NR | REG | 18.2802 | NR | REG | 18.2802
PS-123 | VALVE | VALVE | VALVE-CV ADJACENT TO KO 6152 ON W COMP SKID | NTK | 14689.4745 | NR | VL | 18.26 | NR | VL | 18.26
23 | OTHER | OTHER | OTHER-W PVCB AT 4TH FROM N | NTK | 14620.6151 | NR | OTH | 18.1744 | NR | OTH | 18.1744
PS-123 | VALVE | VALVE | VALVE-VALVE STEM ON CV 4656 N OF E COMP SKID | NTK | 14464.6944 | NR | VL | 17.9806 | NR | VL | 17.9806
41 | OTHER | OTHER | OTHER-4H PVCB L | NTK | 14426.8663 | NR | OTH | 17.9336 | NR | OTH | 17.9336
PS-100 | LLCB | LLCB | PVCB-PVCB ON NE SEPARATOR "CD1" | NTK | 14402.6043 | NR | OTH | 17.9034 | NR | OTH | 17.9034
PS-010 | VALVE | VALVE | VALVE-LARGE VALVE STEM NEAR GROUND, ONE SIDE OF E WELL | NTK | 14398.71 | NR | VL | 17.8986 | NR | VL | 17.8986
141 | OTHER | OTHER | OTHER-MALLARD PVCB | NTK | 14368.2451 | NR | OTH | 17.8607 | NR | OTH | 17.8607
357 | OTHER | OTHER | OTHER-PI OFF REG TO CV NE OF K SKID | NTK | 14367.563 | NR | OTH | 17.8599 | NR | OTH | 17.8599
257 | OTHER | OTHER | OTHER-TH AT MIDDLE N TK | TK | 14339.996 | NR | OTH | 17.8256 | NR | OTH | 17.8256
399 | OTHER | OTHER | OTHER-PRV VENT AT SEPARATOR GLEN GARDENS 5-H | TK | 14322.0764 | NR | OTH | 17.8033 | NR | OTH | 17.8033
PS-170 | STORAGE TANK | STORAGE TANK | STORAGE TK-RUST HOLES IN NORTH STORAGE TK | TK | 14294.648 | NR | VT | 17.7692 | NR | VT | 17.7692
160 | OTHER | OTHER | OTHER-TH ON TK 4632 | TK | 14277.5419 | NR | OTH | 17.748 | NR | OTH | 17.748
PS-136 | LLC | LLC | LLC-LLC ON S SEP | NTK | 14193.4682 | NR | OTH | 17.6435 | NR | OTH | 17.6435
318 | OTHER | OTHER | OTHER-PVCB AT A7 | NTK | 14181.3534 | NR | OTH | 17.6284 | NR | OTH | 17.6284
PS-152 | TH | TH | TH-THIEF HATCH AT E TK | TK | 14084.577 | NR | VT | 17.5081 | NR | VT | 17.5081
142 | OTHER | OTHER | OTHER-PVCB ON SEP#6 | NTK | 14010.1325 | NR | OTH | 17.4156 | NR | OTH | 17.4156
PS-017 | CONNECTOR | CONNECTOR | CONNECTOR-1/2" SS TUBING; DIRECTLY TO RIGHT OF ENTRANCE TO WELL AREA; DOCTORED WITH FOIL | NTK | 13993.1996 | NR | TC | 17.3945 | NR | TC | 17.3945
PS-148 | PRES REGULATOR | PRES REGULATOR | PRESSURE REGULATOR-SS TUBING INTO WHITE PRES REG (13262), N SIDE OF K METERING STATION | NTK | 13904.6964 | NR | REG | 17.2845 | NR | REG | 17.2845
29 | OTHER | OTHER | OTHER-PPLC AT VERTCAL SEP | NTK | 13892.2855 | NR | OTH | 17.2691 | NR | OTH | 17.2691
294K | OTHER | OTHER | OTHER-PVCB UNIT 1 RECYCLE CONTROL FISHER | NTK | 13879.4708 | NR | OTH | 17.2532 | NR | OTH | 17.2532
PS-191 | LLC | LLC | LLC-LLC ON CENTER SEPARATOR | NTK | 13782.2179 | NR | OTH | 17.1323 | NR | OTH | 17.1323
161 | OTHER | OTHER | OTHER-MALLARDPVCB ON SEP C_3 | NTK | 13775.4857 | NR | OTH | 17.1239 | NR | OTH | 17.1239
PS-136 | VENT | VENT | VENT-SS VENT ON TOP OF SMALL KO, W SIDE OF COMP | NTK | 13751.0422 | NR | VT | 17.0935 | NR | VT | 17.0935
PS-167 | TH | TH | TH-THIEF HATCH ON NORTH STORAGE TK | TK | 13740.8342 | NR | VT | 17.0808 | NR | VT | 17.0808
PS-028 | HATCH | HATCH | HATCH-THIEF HATCH ON NORTH TK | TK | 13668.3521 | NR | TK | 16.9907 | NR | TK | 16.9907
26 | OTHER | OTHER | OTHER-VENT NW CORNER OF K E LINE | NTK | 13604.6296 | NR | OTH | 16.9115 | NR | OTH | 16.9115
294 | OTHER | OTHER | OTHER-MISSING PLUG BY TK TH AT TK 2ND ROW EAST 2 | TK | 13489.8729 | NR | OTH | 16.7689 | NR | OTH | 16.7689
PS-120 | LLCB | LLCB | PVCB-PVCB VENT JUST W OF SEPARATOR 39932 | NTK | 13476.8763 | NR | OTH | 16.7527 | NR | OTH | 16.7527
PS-086 | LLCB | LLCB | PVCB-S SEPARATOR IN TK AREA | NTK | 13412.6367 | NR | OTH | 16.6728 | NR | OTH | 16.6728
PS-137 | HATCH | HATCH | HATCH-C3H HATCH | TK | 13371.2017 | NR | TK | 16.6213 | NR | TK | 16.6213
PS-138 | PI BOX | PI BOX | PVCB-ON SEPARATOR | NTK | 13332.06 | NR | OTH | 16.5727 | NR | OTH | 16.5727
PS-141 | HATCH | HATCH | HATCH-W TK HATCH | TK | 13308.7346 | NR | TK | 16.5437 | NR | TK | 16.5437
PS-011 | REGULATOR | REGULATOR | REGULATOR-1/2" TUBING OFF REGULATOR TO CONTROL VALVE ON WEST WELL | NTK | 13274.5647 | NR | REG | 16.5012 | NR | REG | 16.5012
155 | OTHER | OTHER | OTHER-TH | TK | 13093.9622 | NR | OTH | 16.2767 | NR | OTH | 16.2767
PS-085 | REGULATOR | REGULATOR | REGULATOR-STORM WATER TK N OF COMP | NTK | 13078.4929 | NR | REG | 16.2575 | NR | REG | 16.2575
260 | OTHER | OTHER | OTHER-PVCB AT EAST END VERT SEPARATOR #165-2PH29-45 | NTK | 13018.7444 | NR | OTH | 16.1832 | NR | OTH | 16.1832
338 | OTHER | OTHER | OTHER-PVCB ON PIPING BY COMP<FISHER PNEUMATIC CONTROLLER> | NTK | 12960.7478 | NR | OTH | 16.1111 | NR | OTH | 16.1111
PS-125 | VALVE | VALVE | VALVE-TOP VALVE ON SIGHTGLASS ON KO4961 | NTK | 12932.7437 | NR | VL | 16.0763 | NR | VL | 16.0763
PS-158 | LLCB | LLCB | PVCB-N SEP PVCB | NTK | 12903.9707 | NR | OTH | 16.0405 | NR | OTH | 16.0405
PS-019 | OTHER | OTHER | OTHER-VENT ON TK JUST SOUTH OF NORTH TK, MISSING PLUG | TK | 12864.8859 | NR | OTH | 15.992 | NR | OTH | 15.992
153 | OTHER | OTHER | OTHER-PVCB ON SEP | NTK | 12812.5483 | NR | OTH | 15.9269 | NR | OTH | 15.9269
266 | CONNECTOR | CONNECTOR | CONNECTOR-PVCB AT MERCR 02 | NTK | 12670.2476 | NR | TC | 15.75 | NR | TC | 15.75
PS-156 | LLCB | LLCB | PVCB-SEP 1-H | NTK | 12536.253 | NR | OTH | 15.5834 | NR | OTH | 15.5834
352 | OTHER | OTHER | OTHER-PVCBATSEP2H | NTK | 12524.7765 | NR | OTH | 15.5692 | NR | OTH | 15.5692
20 | OTHER | OTHER | OTHER-TH T-1063 | TK | 12516.6446 | NR | OTH | 15.5591 | NR | OTH | 15.5591
PS-125 | OEL | OEL | OEL-OEL VENT ABOVE N COOLING FINS | NTK | 12494.0239 | NR | OEL | 15.5309 | NR | OEL | 15.5309
PS-167 | TH | TH | TH-THIEF HATCH ON SOUTH STORAGE TK | TK | 12429.1391 | NR | VT | 15.4503 | NR | VT | 15.4503
PS-137 | LLCB | LLCB | PVCB-1H PVCB | NTK | 12406.8476 | NR | OTH | 15.4226 | NR | OTH | 15.4226
267 | OTHER | OTHER | OTHER-N1TH | TK | 12268.9084 | NR | OTH | 15.2511 | NR | OTH | 15.2511
238 | CONNECTOR | CONNECTOR | CONNECTOR-PARIALLY OPEN TK PLUG | TK | 12244.4788 | NR | TC | 15.2207 | NR | TC | 15.2207
26 | OTHER | OTHER | OTHER-E TK VENT | TK | 12241.8982 | NR | OTH | 15.2175 | NR | OTH | 15.2175
338 | CONNECTOR | CONNECTOR | CONNECTOR-COMP 2 ENGINE MANIFOLD EHAUST | NTK | 12241.8624 | NR | TC | 15.2175 | NR | TC | 15.2175
PS-196 | LLCB | LLCB | PVCB-PVCB ON SEP 4725 | NTK | 12225.6811 | NR | OTH | 15.1974 | NR | OTH | 15.1974
26 | OTHER | OTHER | OTHER-W PVCB N SEP | NTK | 12195.0022 | NR | OTH | 15.1592 | NR | OTH | 15.1592
485 | OTHER | OTHER | OTHER-PVCB AT 4H | NTK | 12127.7727 | NR | OTH | 15.0757 | NR | OTH | 15.0757
PS-120 | LLCB | LLCB | PVCB-PVCB ATTACHED TO SEPARATOR 1072 | NTK | 12123.3617 | NR | OTH | 15.0702 | NR | OTH | 15.0702
PS-181 | LLCB | LLCB | PVCB-PVCB ON SEPARATOR | NTK | 12093.8394 | NR | OTH | 15.0335 | NR | OTH | 15.0335
198 | VALVE | VALVE | VALVE-N LENOID VALVE ON TOTE | NTK | 12056.306 | NR | VL | 14.9868 | NR | VL | 14.9868
PS-033 | OTHER | OTHER | OTHER-WELL 2-H (SOUTH MOST). VENTED PLUG ON TOP OF CV | NTK | 12040.5416 | NR | OTH | 14.9672 | NR | OTH | 14.9672
228 | CONNECTOR | CONNECTOR | CONNECTOR-PLLC ON SUMP BY K | NTK | 12002.6774 | NR | TC | 14.9202 | NR | TC | 14.9202
426 | OTHER | OTHER | OTHER-2H TH | TK | 12000.9597 | NR | OTH | 14.918 | NR | OTH | 14.918
PS-088 | LLCB | LLCB | PVCB-SEPARATOR 2 | NTK | 11932.4306 | NR | OTH | 14.8328 | NR | OTH | 14.8328
PS-113 | HATCH | HATCH | HATCH-4-H TK HATCH | TK | 11928.5788 | NR | TK | 14.8281 | NR | TK | 14.8281
PS-159 | CONNECTOR | CONNECTOR | CONN-1'' CONN UNDER NUT ON TIP OF NE HEAD ON K735221 | NTK | 11865.0758 | NR | TC | 14.7491 | NR | TC | 14.7491
110 | CONNECTOR | CONNECTOR | CONNECTOR-BALL VALVE PLUG | NTK | 11850.0629 | NR | TC | 14.7305 | NR | TC | 14.7305
294K | OTHER | OTHER | OTHER-PVCB UNIT 2 RECYCLE CONTROL FISHER | NTK | 11839.0705 | NR | OTH | 14.7168 | NR | OTH | 14.7168
PS-103 | LLCB | LLCB | PVCB-SEPARATOR | NTK | 11747.0728 | NR | OTH | 14.6024 | NR | OTH | 14.6024
369 | OTHER | OTHER | OTHER-PRV VENT TO ATM ON N TK | TK | 11741.0631 | NR | OTH | 14.595 | NR | OTH | 14.595
33 | VALVE | VALVE | VALVE-PN CV DIAPHRAM S1H | NTK | 11665.9559 | NR | VL | 14.5016 | NR | VL | 14.5016
PS-017 | CONNECTOR | CONNECTOR | CONNECTOR-2" 'T' UNION AT WELL; W OF WELL NEAR GROUND | NTK | 11658.7014 | NR | TC | 14.4926 | NR | TC | 14.4926
PS-013 | LLCB | LLCB | PVCB-PVCB ON EAST SIDE OF SEPARATOR | NTK | 11647.9831 | NR | OTH | 14.4793 | NR | OTH | 14.4793
240 | OTHER | OTHER | OTHER-TH HEFN!-1 | TK | 11577.8959 | NR | OTH | 14.3921 | NR | OTH | 14.3921
PS-147 | LLCB | LLCB | PVCB-3RD SEPARATOR FROM N | NTK | 11551.1192 | NR | OTH | 14.3588 | NR | OTH | 14.3588
PS-088 | REGULATOR | REGULATOR | REGULATOR-CLOSEST REGULATOR W OF PVCB AT SEPARATOR 2 | NTK | 11525.042 | NR | REG | 14.3264 | NR | REG | 14.3264
PS-147 | LLCB | LLCB | PVCB-4TH SEPARATOR FROM N | NTK | 11506.4227 | NR | OTH | 14.3033 | NR | OTH | 14.3033
462 | OTHER | OTHER | OTHER-PVCB AT 2ND FROM E SEP | NTK | 11361.8854 | NR | OTH | 14.1236 | NR | OTH | 14.1236
247 | OTHER | OTHER | OTHER-TH ON TK B2H | TK | 11302.43 | NR | OTH | 14.0497 | NR | OTH | 14.0497
238 | OTHER | OTHER | OTHER-PVCB AT FLASH DRUM | NTK | 11268.6298 | NR | OTH | 14.0077 | NR | OTH | 14.0077
PS-066 | LLCB | LLCB | PVCB-PVCB W OF COMP 7571 | NTK | 11252.4713 | NR | OTH | 13.9876 | NR | OTH | 13.9876
PS-160 | PI BOX | PI BOX | PVCB-BOTTOM BOX ON SEPARATOR 5H | NTK | 11179.3445 | NR | OTH | 13.8967 | NR | OTH | 13.8967
349 | OTHER | OTHER | OTHER-TH AT TK BURK A1H | TK | 11098.9252 | NR | OTH | 13.7967 | NR | OTH | 13.7967
368 | OTHER | OTHER | OTHER-PVCB AT SEP | NTK | 11097.6036 | NR | OTH | 13.7951 | NR | OTH | 13.7951
PS-053 | HATCH | HATCH | HATCH-THIEF HATCH ON EAST TK | TK | 11005.2944 | NR | TK | 13.6804 | NR | TK | 13.6804
32 | OTHER | OTHER | OTHER-PVCB S 3RD SEP FROM WEST | NTK | 10997.5909 | NR | OTH | 13.6708 | NR | OTH | 13.6708
201 | OTHER | OTHER | OTHER-TK TH | TK | 10933.9091 | NR | OTH | 13.5916 | NR | OTH | 13.5916
316 | OTHER | OTHER | OTHER-PVCB ON SEP 6 | NTK | 10919.3132 | NR | OTH | 13.5735 | NR | OTH | 13.5735
PS-147 | TH | TH | TH-2ND TK FROM N | TK | 10915.4253 | NR | VT | 13.5686 | NR | VT | 13.5686
261 | OTHER | OTHER | OTHER-T AT #8 TK1 | TK | 10869.5909 | NR | OTH | 13.5117 | NR | OTH | 13.5117
PS-135 | LLCB | LLCB | PVCB-PVCB AT B2 SEP | NTK | 10795.6196 | NR | OTH | 13.4197 | NR | OTH | 13.4197
PS-120 | REGULATOR | REGULATOR | REG-FLEXTUBE CONTROL ON SEPARATOR 39932 | NTK | 10759.0693 | NR | REG | 13.3743 | NR | REG | 13.3743
PS-010 | LLCB | LLCB | PVCB-NGS PVCB ON S SEPARATOR; IR SCREENED | NTK | 10742.0472 | NR | OTH | 13.3531 | NR | OTH | 13.3531
20 | OTHER | OTHER | OTHER-W PVCB ON S SEP | NTK | 10741.68 | NR | OTH | 13.3527 | NR | OTH | 13.3527
PS-019 | LLCB | LLCB | PVCB-PVCB ON MIDDLE SEPARATOR "3-H" | NTK | 10731.3984 | NR | OTH | 13.3399 | NR | OTH | 13.3399
351 | OTHER | OTHER | OTHER-TH AT P2H TK | TK | 10729.0594 | NR | OTH | 13.337 | NR | OTH | 13.337
PS-070 | LLCB | LLCB | PVCB-PVCB ON MIDDLE SEPARATOR | NTK | 10690.9174 | NR | OTH | 13.2896 | NR | OTH | 13.2896
PS-144 | PRV | PRV | PRV-W TK | TK | 10690.6989 | NR | PRV | 13.2893 | NR | PRV | 13.2893
421 | OTHER | OTHER | OTHER-KIMRAY REG ON SE CORNER SEPARATOR | NTK | 10662.4159 | NR | OTH | 13.2541 | NR | OTH | 13.2541
27 | OTHER | OTHER | OTHER-FIRST REG OFF SMALL KO S OF SEP | NTK | 10581.9859 | NR | OTH | 13.1541 | NR | OTH | 13.1541
257 | OTHER | OTHER | OTHER-"ARROW" K SKID CASING VENT | NTK | 10575.9473 | NR | OTH | 13.1466 | NR | OTH | 13.1466
483 | OTHER | OTHER | OTHER-PVCB AT SEP | NTK | 10465.9531 | NR | OTH | 13.0099 | NR | OTH | 13.0099
426 | VALVE | VALVE | VALVE-PN CV DIAPHRAM AT 2H | NTK | 10455.1017 | NR | VL | 12.9964 | NR | VL | 12.9964
176 | OTHER | OTHER | PVCB | NTK | 10436.9559 | NR | OTH | 12.9739 | NR | OTH | 12.9739
23 | OTHER | OTHER | OTHER-W PVCB AT 5TH FROM N | NTK | 10403.2468 | NR | OTH | 12.932 | NR | OTH | 12.932
317 | CONNECTOR | CONNECTOR | CONNECTOR-REG AT 1H FAR N | NTK | 10394.9295 | NR | TC | 12.9216 | NR | TC | 12.9216
PS-197 | PLC | PLC | PLC-PLC ON KO 8836-07 | NTK | 10388.9393 | NR | OTH | 12.9142 | NR | OTH | 12.9142
PS-159 | FLANGE | FLANGE | FLANGE-4'' FLANGE JUST N OF E PLATFORM ON K 10388 | NTK | 10361.2253 | NR | F | 12.8797 | NR | F | 12.8797
PS-140 | VENT | VENT | VENT-SOUTH TK VENT | TK | 10320.2881 | NR | VT | 12.8288 | NR | VT | 12.8288
468 | VALVE | VALVE | VALVE-NEEDLE VLV N OF SEP W OF V1141 AT METERING PLATE | NTK | 10316.9516 | NR | VL | 12.8247 | NR | VL | 12.8247
PS-121 | DRAIN PIPE | DRAIN PIPE | DRAIN PIPE-SKID DRAIN ON NE SIDE OF COMP SKID | NTK | 10276.9819 | NR | OTH | 12.775 | NR | OTH | 12.775
238 | OTHER | OTHER | OTHER-FISHER PNEUMATIC CONTROLLER AT MR | NTK | 10264.2341 | NR | OTH | 12.7592 | NR | OTH | 12.7592
338 | CONNECTOR | CONNECTOR | CONNECTOR-COMP 1ENGINE MANIFOLD EHAUST | NTK | 10251.1398 | NR | TC | 12.7429 | NR | TC | 12.7429
267 | OTHER | OTHER | OTHER-N 7 TK VENT | TK | 10214.2741 | NR | OTH | 12.6971 | NR | OTH | 12.6971
PS-132 | PRV (PRODUCED) | PRV (PRODUCED) | PRV (PRODUCED)-HORIZONTAL OEL FROM E TK | TK | 10170.9975 | NR | PRV | 12.6433 | NR | PRV | 12.6433
290 | OTHER | OTHER | OTHER-TH ON TK 4H | TK | 10168.005 | NR | OTH | 12.6395 | NR | OTH | 12.6395
426 | OTHER | OTHER | OTHER-08U027 VENT TO ATM AT SMALL KO MIDDLE OF K | NTK | 10162.142 | NR | OTH | 12.6323 | NR | OTH | 12.6323
41 | OTHER | OTHER | OTHER-6H PVCB L | NTK | 10155.8211 | NR | OTH | 12.6244 | NR | OTH | 12.6244
PS-159 | LLCB | LLCB | PVCB-S PVCB ON E CONTROL PANEL ON K609501 | NTK | 10110.994 | NR | OTH | 12.5687 | NR | OTH | 12.5687
261 | OTHER | OTHER | OTHER-MALLARD PVCB AT S HORIZONTAL SEP | NTK | 10100.7381 | NR | OTH | 12.5559 | NR | OTH | 12.5559
PS-114 | VENT | VENT | VENT-VENT ABOVE W COMP ENGINE ON EAST SIDE, ~12 FT ABOVE GROUND | NTK | 10085.1427 | NR | VT | 12.5365 | NR | VT | 12.5365
PS-184 | TH | TH | TH-TH ON N TK (PRODUCED/CONDENSATE) | TK | 10066.7172 | NR | VT | 12.5136 | NR | VT | 12.5136
111 | OTHER | OTHER | OTHER-MALLARD PVCB ON SEP | NTK | 10049.558 | NR | OTH | 12.4923 | NR | OTH | 12.4923
192 | OTHER | OTHER | OTHER-PVCB SE SEP | NTK | 10039.8347 | NR | OTH | 12.4802 | NR | OTH | 12.4802
PS-148 | VALVE | VALVE | VALVE-TK BAT, W SEP CV STEM | NTK | 10026.7936 | NR | VL | 12.464 | NR | VL | 12.464
217 | OTHER | OTHER | OTHER-PVCB E | NTK | 9988.0525 | NR | OTH | 12.4158 | NR | OTH | 12.4158
PS-152 | TH | TH | TH-THIEF HATCH AT W TK | TK | 9974.822 | NR | VT | 12.3994 | NR | VT | 12.3994
PS-066 | VENT | VENT | VENT-PRESSURE VENT ON CV NE K7572 | NTK | 9967.6964 | NR | VT | 12.3905 | NR | VT | 12.3905
20 | OTHER | OTHER | OTHER-TH T-1065 | TK | 9930.8915 | NR | OTH | 12.3448 | NR | OTH | 12.3448
PS-080 | PRES. REGULATOR | PRES. REGULATOR | PRES. REGULATOR-PINHOLE IN PRESSURE REGULATOR NEAR SEPARATOR, AUDIBLE, HIGH FLOW | NTK | 9926.5631 | NR | REG | 12.3394 | NR | REG | 12.3394
PS-160 | PI BOX | PI BOX | PVCB-TOP BOX ON SEPARATOR 4H | NTK | 9906.3245 | NR | OTH | 12.3143 | NR | OTH | 12.3143
374 | CONNECTOR | CONNECTOR | CONNECTOR-HOLE AT ELBOW JOINT OFF DISCHARGE FROM PRV ON SE CORNER OF K SKID | NTK | 9892.2346 | NR | TC | 12.2967 | NR | TC | 12.2967
PS-100 | HATCH | HATCH | HATCH-THIEF HATCH ON EASTERN STORAGE TK | TK | 9842.9686 | NR | TK | 12.2355 | NR | TK | 12.2355
PS-159 | TH | TH | TH-TH ON TK 9721 (CONDENSATE) | TK | 9721.4985 | NR | VT | 12.0845 | NR | VT | 12.0845
285 | OTHER | OTHER | OTHER-NORRISEAL PVCB ON SEPARATOR 1-H | NTK | 9687.2063 | NR | OTH | 12.0419 | NR | OTH | 12.0419
PS-066 | OEL | OEL | OEL-LINE TO DRAIN OPEN UPSTREAM VALVE ON NW CORNER | NTK | 9611.9449 | NR | OEL | 11.9483 | NR | OEL | 11.9483
36 | OTHER | OTHER | OTHER-V1155 PVCB R | NTK | 9604.1023 | NR | OTH | 11.9386 | NR | OTH | 11.9386
PS-133 | LLCB | LLCB | PVCB-SEPARATOR 2H | NTK | 9556.0076 | NR | OTH | 11.8788 | NR | OTH | 11.8788
PS-159 | TH | TH | TH-TH ON 2ND 'SLOP WATER' TK FROM N | TK | 9555.7584 | NR | VT | 11.8785 | NR | VT | 11.8785
PS-140 | LLCB | LLCB | PVCB-SEPARATOR 2 PVCB | NTK | 9511.2128 | NR | OTH | 11.8231 | NR | OTH | 11.8231
PS-127 | OEL | OEL | OEL-OEL OVERFLOW LINE FROM VERTICAL DRUM (469104) AT SE CORNER OF BURNER | NTK | 9510.8283 | NR | OEL | 11.8226 | NR | OEL | 11.8226
PS-123 | REGULATOR | REGULATOR | REG-REGULATOR 2809 ON CV 091407 N OF W COMP | NTK | 9502.0992 | NR | REG | 11.8118 | NR | REG | 11.8118
PS-066 | REGULATOR | REGULATOR | REGULATOR-REGULATOR / PRESSURE VENT W CONTROL VALVE SE OF TK A2H 4' ELEVATED | NTK | 9479.8067 | NR | REG | 11.7841 | NR | REG | 11.7841
PS-136 | HATCH | HATCH | HATCH-THIEF HATCH ON S TK | TK | 9422.1226 | NR | TK | 11.7124 | NR | TK | 11.7124
419 | CONNECTOR | CONNECTOR | CONNECTOR-SS TUBING CONNECTION TO REG A HORIZONTAL SEP NE CORNER OF N TK AREA | NTK | 9406.2654 | NR | TC | 11.6926 | NR | TC | 11.6926
PS-125 | LLCB | LLCB | PVCB-PVCB ON KO4961 ON COMP SKID | NTK | 9384.0474 | NR | OTH | 11.665 | NR | OTH | 11.665
PS-135 | REGULATOR | REGULATOR | REGULATOR-PI REGULATOR AT WELL 251630 | NTK | 9383.3889 | NR | REG | 11.6642 | NR | REG | 11.6642
176 | OTHER | OTHER | PVCB | NTK | 9370.4033 | NR | OTH | 11.6481 | NR | OTH | 11.6481
257 | OTHER | OTHER | OTHER-TH AT N TK | TK | 9341.8344 | NR | OTH | 11.6126 | NR | OTH | 11.6126
PS-115 | LLCB | LLCB | PVCB-NORTH METERING SEP | NTK | 9331.9698 | NR | OTH | 11.6003 | NR | OTH | 11.6003
PS-151 | PNEUMATIC LC | PNEUMATIC LC | PNEUMATIC LC-PNEUMATIC LC ON KO 219 AT COMP | NTK | 9294.1394 | NR | PC | 11.5533 | PC | PC | 11.5533
168 | CONNECTOR | CONNECTOR | CONNECTOR-TO GAUGE | NTK | 9293.4259 | NR | TC | 11.5524 | NR | TC | 11.5524
PS-086 | VALVE STEM | VALVE STEM | VALVE STEM-TOP OF CV STEM AT WELL 2H | NTK | 9185.8157 | NR | VL | 11.4186 | NR | VL | 11.4186
222 | OTHER | OTHER | OTHER-PVCBB NSEP | NTK | 9178.698 | NR | OTH | 11.4098 | NR | OTH | 11.4098
PS-135 | LLCB | LLCB | PVCB-PVCB AT TEMP K SN RT-2 | NTK | 9164.2809 | NR | OTH | 11.3918 | NR | OTH | 11.3918
303 | OTHER | OTHER | OTHER-OPEN TH ATAT WEST MOST TK | TK | 9157.7911 | NR | OTH | 11.3838 | NR | OTH | 11.3838
228 | OTHER | OTHER | OTHER-EXHAUST TO DRAIN, E SIDE OF K SKID | NTK | 9081.5181 | NR | OTH | 11.289 | NR | OTH | 11.289
396 | OTHER | OTHER | OTHER-TK 1-H PRV | TK | 9072.657 | NR | OTH | 11.2779 | NR | OTH | 11.2779
485 | CONNECTOR | CONNECTOR | CONNECTOR-SW TK OEL TO ATM | TK | 9070.2713 | NR | TC | 11.275 | NR | TC | 11.275
PS-201 | HATCH | HATCH | HATCH-CENTER TAN K THIEF HATCH | TK | 9057.4236 | NR | TK | 11.259 | NR | TK | 11.259
161 | OTHER | OTHER | OTHER-MALLARDPVCB ON SEP C_1 | NTK | 9041.979 | NR | OTH | 11.2398 | NR | OTH | 11.2398
PS-142 | OTHER | OTHER | OTHER-WELL TREE PLUG ON CV GASKET | NTK | 9025.937 | NR | OTH | 11.2199 | NR | OTH | 11.2199
174 | OTHER | OTHER | OTHER-PVCB NORRISEAL | NTK | 8990.4849 | NR | OTH | 11.1758 | NR | OTH | 11.1758
156 | OTHER | OTHER | OTHER-TH ON SOUTH TK | TK | 8949.5359 | NR | OTH | 11.1249 | NR | OTH | 11.1249
318 | OTHER | OTHER | OTHER-PVCB AT A2 | NTK | 8935.7307 | NR | OTH | 11.1077 | NR | OTH | 11.1077
PS-008 | OTHER | OTHER | OTHER-PLUG MISSING, OPEN TO ATMOSPHERE ON TOP OF EAST TK | TK | 8893.8361 | NR | OTH | 11.0557 | NR | OTH | 11.0557
318 | OTHER | OTHER | OTHER-PVCB AT A3 | NTK | 8843.9578 | NR | OTH | 10.9937 | NR | OTH | 10.9937
PS-176 | LLC | LLC | LLC-LLC ON SEPARATOR | NTK | 8843.3052 | NR | OTH | 10.9928 | NR | OTH | 10.9928
423 | OTHER | OTHER | OTHER-HOLE IN TK BY TH, MISSING EQUIPMENT, TK CLOSEST TO GATE | TK | 8835.2213 | NR | OTH | 10.9828 | NR | OTH | 10.9828
168 | OTHER | OTHER | OTHER-TH_OPEN | TK | 8825.6424 | NR | OTH | 10.9709 | NR | OTH | 10.9709
PS-149 | REGULATOR | REGULATOR | REGULATOR-WESTERN MOST REGULATOR AT WELL HEAD | NTK | 8823.5297 | NR | REG | 10.9683 | NR | REG | 10.9683
344 | OTHER | OTHER | OTHER-TK PRV | TK | 8764.5251 | NR | OTH | 10.8949 | NR | OTH | 10.8949
PS-148 | PLLC | PLLC | PLLC-K SKID PLLC AT TK | NTK | 8745.5741 | NR | OTH | 10.8714 | NR | OTH | 10.8714
369 | OTHER | OTHER | OTHER-SILVER BOX NW OF SEP 2 | NTK | 8744.8692 | NR | OTH | 10.8705 | NR | OTH | 10.8705
213 | OTHER | OTHER | OTHER-TK PRV | TK | 8673.2343 | NR | OTH | 10.7814 | NR | OTH | 10.7814
PS-159 | CONNECTOR | CONNECTOR | CONN-CONN ABOVE VALVE ON 12'' M0TOR FOR 12'' CV AT NE CORNER OF SITE | NTK | 8637.5972 | NR | TC | 10.7371 | NR | TC | 10.7371
371 | OTHER | OTHER | OTHER-PVCB E | NTK | 8626.9681 | NR | OTH | 10.7239 | NR | OTH | 10.7239
41 | OTHER | OTHER | OTHER-PLASTIC BUCKET SUMP AT K SKID | NTK | 8534.5484 | NR | OTH | 10.609 | NR | OTH | 10.609
438 | OTHER | OTHER | OTHER-PLLC VENT AT OIL WATER TK | NTK | 8525.1641 | NR | OTH | 10.5974 | NR | OTH | 10.5974
PS-102 | REGULATOR | REGULATOR | REGULATOR-SEPARATOR 1 TO PVCB | NTK | 8518.1521 | NR | REG | 10.5887 | NR | REG | 10.5887
267 | OTHER | OTHER | OTHER-S8TH | TK | 8480.543 | NR | OTH | 10.5419 | NR | OTH | 10.5419
PS-024 | OTHER | OTHER | OTHER-OPEN ENDED LINE ON S SEPARATOR TK | NTK | 8478.5558 | NR | OTH | 10.5394 | NR | OTH | 10.5394
125 | OTHER | OTHER | OTHER-PRV RELEASE | TK | 8464.7621 | NR | OTH | 10.5223 | NR | OTH | 10.5223
PS-135 | LLCB | LLCB | PVCB-PVCB AT B3 SEP | NTK | 8464.6735 | NR | OTH | 10.5222 | NR | OTH | 10.5222
36 | OTHER | OTHER | OTHER-V1156 PVCB L | NTK | 8457.8963 | NR | OTH | 10.5138 | NR | OTH | 10.5138
PS-159 | PRESSURE GAUGE | PRESSURE GAUGE | PRESSURE GAUGE -PG ON 2'' LINE ON BOTTOM E SIDE OF K13088 | NTK | 8403.052 | NR | OTH | 10.4456 | NR | OTH | 10.4456
360 | TANK | TANK | TK-OPENING NEXT TO HATCH ON NORTH TK | TK | 8402.7692 | NR | VT | 10.4452 | NR | VT | 10.4452
405 | CONNECTOR | CONNECTOR | CONNECTOR-PLUG ON GAS REG AT SEP 1007-362 | NTK | 8374.6608 | NR | TC | 10.4103 | NR | TC | 10.4103
41 | OTHER | OTHER | OTHER-10H PVCB L | NTK | 8349.0391 | NR | OTH | 10.3784 | NR | OTH | 10.3784
PS-133 | LLCB | LLCB | PVCB-SEPARATOR 1H | NTK | 8346.7196 | NR | OTH | 10.3756 | NR | OTH | 10.3756
28 | OTHER | OTHER | OTHER-PLLC SW CORNER K SKID | NTK | 8317.2911 | NR | OTH | 10.339 | NR | OTH | 10.339
139 | OTHER | OTHER | OTHER-PVCB ON SEP 1 | NTK | 8304.1452 | NR | OTH | 10.3226 | NR | OTH | 10.3226
PS-027 | OTHER | OTHER | OTHER-MISSING PLUG/LINE ON INJECTION PUMP FROM "FOAMATRON V-404FB" TK AT WELL | NTK | 8217.7353 | NR | OTH | 10.2152 | NR | OTH | 10.2152
PS-008 | CONNECTOR | CONNECTOR | CONNECTOR-SEPARATOR C-2 NG SUPPLY LINE TO CV METERS. BOX WAS OPEN SO METHOD 21 PI CONNECTIONS | NTK | 8214.9509 | NR | TC | 10.2118 | NR | TC | 10.2118
PS-136 | PRES REGULATOR | PRES REGULATOR | PRESSURE REGULATOR -PINHOLE ON RED KIMRAY REGULATOR, E SIDE OF COMP | NTK | 8182.7445 | NR | REG | 10.1717 | NR | REG | 10.1717
PS-165 | VENT | VENT | VENT-VENT ON TOP OF 30" HORIZONTAL SEPARATOR NEAR PORTABLE COMP | NTK | 8127.3392 | NR | VT | 10.1029 | NR | VT | 10.1029
348 | CONNECTOR | CONNECTOR | CONNECTOR-PHX 1 VENT W SIDE | NTK | 8108.8912 | NR | TC | 10.0799 | NR | TC | 10.0799
PS-002 | NA | NA | NA-WELL, IN PRODUCTION, LEAK ON FISHER I2P-100 VENT, E WELL | NTK | 8078.7475 | NR | OTH | 10.0424 | NR | OTH | 10.0424
PS-066 | LLCB | LLCB | PVCB-PVCB E OF K7643 | NTK | 8055.2551 | NR | OTH | 10.0132 | NR | OTH | 10.0132
348 | CONNECTOR | CONNECTOR | CONNECTOR-OPENING ON SHG3H TK NO PLUG | TK | 8004.6104 | NR | TC | 9.9503 | NR | TC | 9.9503
267 | OTHER | OTHER | OTHER-S2TH | TK | 7972.7774 | NR | OTH | 9.9107 | NR | OTH | 9.9107
PS-137 | HATCH | HATCH | HATCH-A1H HATCH | TK | 7957.844 | NR | TK | 9.8922 | NR | TK | 9.8922
PS-156 | HATCH | HATCH | HATCH-TK 1-H HATCH | TK | 7957.844 | NR | TK | 9.8922 | NR | TK | 9.8922
PS-195 | REGULATOR | REGULATOR | REG-INJECTION TK REGULATOR AT WELL 1H | NTK | 7909.1381 | NR | REG | 9.8316 | NR | REG | 9.8316
357 | OTHER | OTHER | OTHER-REG CLOSEST TO PI OFF PVCB AT MD1H | NTK | 7871.1619 | NR | OTH | 9.7844 | NR | OTH | 9.7844
PS-191 | PRESSURE REGULATOR | PRESSURE REGULATOR | PRESSURE REG-PINHOLE ON GREEN PRESSURE REGULATOR ATTACHED TO CENTER SEPARATOR | NTK | 7855.9816 | NR | REG | 9.7655 | NR | REG | 9.7655
32 | OTHER | OTHER | OTHER-PVCB N 6TH SEP FROM WEST | NTK | 7798.5841 | NR | OTH | 9.6942 | NR | OTH | 9.6942
468 | VALVE | VALVE | VALVE-NEEDLE VLV N OF SEP W OF V1137 AT METERING PLATE | NTK | 7761.1048 | NR | VL | 9.6476 | NR | VL | 9.6476
PS-155 | CONNECTOR | CONNECTOR | CONNECTOR-EFF THREAD CONN FROM REG TO CV, WELL 3 | NTK | 7701.7545 | NR | TC | 9.5738 | NR | TC | 9.5738
PS-082 | LLCB | LLCB | PVCB-NE CORNER OF COMP SKID | NTK | 7685.423 | NR | OTH | 9.5535 | NR | OTH | 9.5535
483 | OTHER | OTHER | OTHER-PLLC 3100 P-1 AT K SUMP | NTK | 7682.1436 | NR | OTH | 9.5494 | NR | OTH | 9.5494
328 | OTHER | OTHER | OTHER-TH AT W 2H TKS | TK | 7658.5637 | NR | OTH | 9.5201 | NR | OTH | 9.5201
PS-152 | PRV | PRV | PRV-PRV W OF TKS | TK | 7609.7697 | NR | PRV | 9.4595 | NR | PRV | 9.4595
257 | CONNECTOR | CONNECTOR | CONNECTOR-NE K SKID "CAT" TK WORKS T150-25-118 | NTK | 7571.4193 | NR | TC | 9.4118 | NR | TC | 9.4118
PS-057 | LLCB | LLCB | PVCB-SEP C3H | NTK | 7563.6333 | NR | OTH | 9.4021 | NR | OTH | 9.4021
PS-188 | TANK | TANK | TK-THIEF HATCH ON EAST TK (2H) | TK | 7524.753 | NR | VT | 9.3538 | NR | VT | 9.3538
PS-114 | LLCB | LLCB | PVCB-NE CORNER OF COMP FENCED AREA, ON MEDIUM SEPARATOR | NTK | 7522.1459 | NR | OTH | 9.3506 | NR | OTH | 9.3506
316 | OTHER | OTHER | OTHER-PVCB ON SEP 3 | NTK | 7512.8466 | NR | OTH | 9.339 | NR | OTH | 9.339
217 | OTHER | OTHER | OTHER-KIMRAY REG AT CV NW K SKID | NTK | 7478.4014 | NR | OTH | 9.2962 | NR | OTH | 9.2962
PS-159 | PLUG | PLUG | PLUG-1/2'' PLUG UNDER E EXHAUST MANIFOLD ON K314047 | NTK | 7418.0674 | NR | OTH | 9.2212 | NR | OTH | 9.2212
PS-159 | VALVE STEM | VALVE STEM | VALVE STEM-S SIDE OF E FURNACE; VALVE STEM ON HEAD 2 | NTK | 7415.6804 | NR | VL | 9.2182 | NR | VL | 9.2182
411 | OTHER | OTHER | OTHER-TH | TK | 7408.8217 | NR | OTH | 9.2097 | NR | OTH | 9.2097
PS-135 | CONNECTOR | CONNECTOR | CONNECTOR-THREADED CONNECTION AT WELL232125 N OF PI TO PIPING FROM TK AREA | NTK | 7369.2518 | NR | TC | 9.1605 | NR | TC | 9.1605
348 | OTHER | OTHER | OTHER-PLLC N K SKID NE CORNER | NTK | 7360.924 | NR | OTH | 9.1501 | NR | OTH | 9.1501
PS-155 | LLCB | LLCB | PVCB-N SEP PVCB | NTK | 7353.6025 | NR | OTH | 9.141 | NR | OTH | 9.141
PS-072 | HATCH | HATCH | HATCH-TK 7 | TK | 7346.5505 | NR | TK | 9.1323 | NR | TK | 9.1323
PS-129 | OTHER | OTHER | OTHER-FISHER I2P-100 PLUG ON MIDDLE WELL | NTK | 7342.7112 | NR | OTH | 9.1275 | NR | OTH | 9.1275
PS-088 | REGULATOR | REGULATOR | REGULATOR-NORRISEAL REGULATOR ATTACHED TO RUSTED 12'' POT; SE CORNER OF TK AREA | NTK | 7333.1839 | NR | REG | 9.1157 | NR | REG | 9.1157
339 | CONNECTOR | CONNECTOR | CONNECTOR-OEL ON TK ROOF BY TH | TK | 7325.3777 | NR | TC | 9.106 | NR | TC | 9.106
PS-035 | HATCH | HATCH | HATCH-THIEF HATCH ON TK | TK | 7325.2597 | NR | TK | 9.1058 | NR | TK | 9.1058
PS-072 | HATCH | HATCH | HATCH-TK 6 | TK | 7289.0665 | NR | TK | 9.0608 | NR | TK | 9.0608
PS-085 | LLCB | LLCB | PVCB-P-2 SEPARATOR | NTK | 7276.9834 | NR | OTH | 9.0458 | NR | OTH | 9.0458
PS-115 | LLCB | LLCB | PVCB-LOCATED ABOVE K STORM DRAIN TK | NTK | 7249.2472 | NR | OTH | 9.0113 | NR | OTH | 9.0113
PS-159 | CONNECTOR | CONNECTOR | CONN-1/2'' SENSOR PLUG ON SE HEAD ON K314047 | NTK | 7244.2264 | NR | TC | 9.0051 | NR | TC | 9.0051
282 | CONNECTOR | CONNECTOR | CONNECTOR-PVC SUMP PUMP LINE INTERPHASE | NTK | 7233.4674 | NR | TC | 8.9917 | NR | TC | 8.9917
258 | OTHER | OTHER | OTHER-GROUND LEAK NE CORNER OF TK DIKE | NTK | 7222.442 | NR | OTH | 8.978 | NR | OTH | 8.978
PS-116 | OTHER | OTHER | OTHER-OEL S TK | TK | 7169.1028 | NR | OTH | 8.9117 | NR | OTH | 8.9117
168 | VALVE | VALVE | VALVE-ON C_4 SEP | NTK | 7168.8913 | NR | VL | 8.9114 | NR | VL | 8.9114
487 | OTHER | OTHER | OTHER-PVCB AT B4H | NTK | 7143.1612 | NR | OTH | 8.8794 | NR | OTH | 8.8794
PS-125 | LLCB | LLCB | PVCB-LOWER PVCB ON SEP 39461 | NTK | 7103.7091 | NR | OTH | 8.8304 | NR | OTH | 8.8304
PS-159 | OEL | OEL | OEL-OEL ON TOP OF SE HEAD ON K13088 | NTK | 7097.571 | NR | OEL | 8.8228 | NR | OEL | 8.8228
369 | OTHER | OTHER | OTHER-REG VENT TO PVCB AT SEP 1 | NTK | 7049.2014 | NR | OTH | 8.7626 | NR | OTH | 8.7626
PS-120 | LLCB | LLCB | PVCB-PVCB ON SEPARATOR 37794 | NTK | 6941.5225 | NR | OTH | 8.6288 | NR | OTH | 8.6288
PS-196 | LLCB | LLCB | PVCB-PVCB ON SEP 4726 | NTK | 6923.8626 | NR | OTH | 8.6068 | NR | OTH | 8.6068
PS-136 | CONNECTOR | CONNECTOR | CONNECTOR-SS TUBING INTO S PRES REG ON N SEP | NTK | 6898.158 | NR | TC | 8.5749 | NR | TC | 8.5749
PS-079 | REGULATOR | REGULATOR | REGULATOR-PINHOLE IN REGULATOR ON WELL | NTK | 6864.152 | NR | REG | 8.5326 | NR | REG | 8.5326
396 | CONNECTOR | CONNECTOR | CONNECTOR-PNEU CONNECTION TO CV | NTK | 6853.3064 | NR | TC | 8.5191 | NR | TC | 8.5191
PS-053 | LLCB | LLCB | PVCB-PVCB ON SEPARATOR FOR WELLS 1 AND 4- IR FOLLOW UP | NTK | 6790.9349 | NR | OTH | 8.4416 | NR | OTH | 8.4416
PS-115 | LLCB | LLCB | PVCB-SOUTH METERING SEP | NTK | 6790.9349 | NR | OTH | 8.4416 | NR | OTH | 8.4416
PS-002 | OTHER | OTHER | OTHER-SOUTHERN MOST TK. OEL ON TOP | TK | 6748.137 | NR | OTH | 8.3884 | NR | OTH | 8.3884
PS-135 | LLCB | LLCB | PVCB-PVCB AT B1 SEP | NTK | 6740.3067 | NR | OTH | 8.3787 | NR | OTH | 8.3787
PS-140 | HATCH | HATCH | HATCH-NWTP 1H HATCH | TK | 6661.415 | NR | TK | 8.2806 | NR | TK | 8.2806
PS-144 | REGULATOR VENT | REGULATOR VENT | REGULATOR VENT-VENT ON FISHER I2P-100 ON NS2 WELL | NTK | 6645.1807 | NR | REG | 8.2604 | NR | REG | 8.2604
PS-074 | LLCB | LLCB | PVCB-PVCB ON SEPARATOR | NTK | 6609.685 | NR | OTH | 8.2163 | NR | OTH | 8.2163
PS-120 | TH PROD WATER | TH PROD WATER | TH PROD WATER-THIEF HATCH ON PRODUCED WATER TK | TK | 6566.0052 | NR | VT | 8.162 | NR | VT | 8.162
295 | OTHER | OTHER | OTHER-COMP MANIFOLD VENT | NTK | 6547.9212 | NR | OTH | 8.1395 | NR | OTH | 8.1395
41 | OTHER | OTHER | OTHER-8H PVCB R | NTK | 6528.4563 | NR | OTH | 8.1153 | NR | OTH | 8.1153
PS-172 | CONNECTOR | CONNECTOR | CONN.-SS TUBING INTO PRES. REG., N SIDE OF NW WELL | NTK | 6511.6892 | NR | TC | 8.0945 | NR | TC | 8.0945
295 | OTHER | OTHER | OTHER-FLEXTUBE CONTROL ON GLYCOL CONTACTOR | NTK | 6509.3638 | NR | OTH | 8.0916 | NR | OTH | 8.0916
194 | OTHER | OTHER | OTHER-PLLC W K SKID | NTK | 6412.508 | NR | OTH | 7.9712 | NR | OTH | 7.9712
419 | OTHER | OTHER | OTHER-E2H FISHER I2P VENT | NTK | 6395.7582 | NR | OTH | 7.9504 | NR | OTH | 7.9504
472 | OTHER | OTHER | OTHER-S PVCB AT V-1124 | NTK | 6389.9943 | NR | OTH | 7.9432 | NR | OTH | 7.9432
487 | OTHER | OTHER | OTHER-PVCB AT 2H | NTK | 6389.9943 | NR | OTH | 7.9432 | NR | OTH | 7.9432
PS-158 | HATCH | HATCH | HATCH-N TK HATCH | TK | 6356.3202 | NR | TK | 7.9014 | NR | TK | 7.9014
282 | CONNECTOR | CONNECTOR | CONNECTOR-TH AT QB3H | TK | 6319.4585 | NR | TC | 7.8555 | NR | TC | 7.8555
428 | OTHER | OTHER | OTHER-TH AT TK N2H | TK | 6307.1662 | NR | OTH | 7.8402 | NR | OTH | 7.8402
PS-127 | UNION | UNION | UNION-UNION ON 2'' PIPE 1.5' N OF MID COMP, S OF VALVE | NTK | 6304.0594 | NR | TC | 7.8364 | NR | TC | 7.8364
PS-140 | LLCB | LLCB | PVCB-SEPARATOR 1-H PVCB | NTK | 6292.6289 | NR | OTH | 7.8222 | NR | OTH | 7.8222
PS-072 | LLCB | LLCB | PVCB-SEPARATOR 6H | NTK | 6240.4339 | NR | OTH | 7.7573 | NR | OTH | 7.7573
230 | OTHER | OTHER | OTHER-PVCB N SEP | NTK | 6226.9188 | NR | OTH | 7.7405 | NR | OTH | 7.7405
41 | OTHER | OTHER | OTHER-7H PVCB R | NTK | 6212.8436 | NR | OTH | 7.723 | NR | OTH | 7.723
PS-145 | CONNECTOR | CONNECTOR | CONNECTOR-S OF SEPARATOR; BETWEEN 4'' FILTERS; CONNECTOR LEADING TO PI | NTK | 6203.8784 | NR | TC | 7.7119 | NR | TC | 7.7119
PS-085 | OEL | OEL | OEL-NW DRAIN | NTK | 6199.9697 | NR | OEL | 7.707 | NR | OEL | 7.707
PS-142 | TANK | TANK | TK-N TK RUSTED ROOF HOLE 2 | TK | 6189.0307 | NR | VT | 7.6934 | NR | VT | 7.6934
261 | OTHER | OTHER | OTHER-NORRISEAL 1018-VN PLLC ON SMALL KO POT 6 FT SW ON N HORIZONTAL SEPARATOR | NTK | 6185.4591 | NR | OTH | 7.689 | NR | OTH | 7.689
257 | OTHER | OTHER | OTHER-TH AT S TK | TK | 6162.858 | NR | OTH | 7.6609 | NR | OTH | 7.6609
PS-072 | HATCH | HATCH | HATCH-TK 2 | TK | 6038.5546 | NR | TK | 7.5063 | NR | TK | 7.5063
PS-197 | LLCB | LLCB | PVCB-PVCB ON SEP 316; NW OF COMP | NTK | 6034.2458 | NR | OTH | 7.501 | NR | OTH | 7.501
PS-123 | VENT | VENT | VENT-ABOVE ORANGE STARTER ABOVE STEP PLATFORM W SIDE OF W COMP | NTK | 6028.8598 | NR | VT | 7.4943 | NR | VT | 7.4943
373 | CONNECTOR | CONNECTOR | CONNECTOR-TRD CONNECTION TO Q TURN BALL AT #5 WELL | NTK | 6018.2197 | NR | TC | 7.4811 | NR | TC | 7.4811
266 | CONNECTOR | CONNECTOR | CONNECTOR-PVCB AT MERCR 104 | NTK | 5975.0927 | NR | TC | 7.4275 | NR | TC | 7.4275
PS-141 | CONNECTOR | CONNECTOR | CONNECTOR-N WELL TREE REGULATOR TO ADDITIVE TK | NTK | 5961.3725 | NR | TC | 7.4104 | NR | TC | 7.4104
6 | OTHER | OTHER | OTHER-VENT ON PCS HIGH LOW CONTROLLER | NTK | 5944.4046 | NR | OTH | 7.3893 | NR | OTH | 7.3893
411 | OTHER | OTHER | OTHER-PNEU V REGULATOR VENT AT WELL GATEWAY PARK 4H | NTK | 5939.838 | NR | OTH | 7.3836 | NR | OTH | 7.3836
257 | OTHER | OTHER | OTHER-"ARROW" VENT TO DRAIN W SKID | NTK | 5910.4981 | NR | OTH | 7.3472 | NR | OTH | 7.3472
350 | OTHER | OTHER | OTHER-PVCB ON SEPARATOR C-2H | NTK | 5908.2754 | NR | OTH | 7.3444 | NR | OTH | 7.3444
PS-160 | PI BOX | PI BOX | PVCB-BOTTOM BOX ON SEPARATOR 1H | NTK | 5896.816 | NR | OTH | 7.3302 | NR | OTH | 7.3302
PS-139 | VENT | VENT | VENT-SUBMERGED IN DRAIN WATER ON N CENTER EDGE OF W COMP | NTK | 5851.9056 | NR | VT | 7.2743 | NR | VT | 7.2743
PS-192 | PRESSURE REGULATOR | PRESSURE REGULATOR | PRESSURE REG-PINHOLE ON PRESSURE REGULATOR ON CV, M-6 KO | NTK | 5842.1516 | NR | REG | 7.2622 | NR | REG | 7.2622
33 | VALVE | VALVE | VALVE-METERING PLATE S NDLE VLV ON WALKWAY TO V1194 | NTK | 5820.8738 | NR | VL | 7.2358 | NR | VL | 7.2358
223 | OTHER | OTHER | OTHER-HOLES (30) AT MIDDLE TK | TK | 5797.584 | NR | OTH | 7.2068 | NR | OTH | 7.2068
PS-148 | LLCB | LLCB | PVCB-METERING, LARGE SEP, PVCB | NTK | 5796.6759 | NR | OTH | 7.2057 | NR | OTH | 7.2057
PS-197 | CONNECTOR | CONNECTOR | CONN-S CONN UNDER PRESSURE GAUGE ON HORIZONTAL FILTER 281 | NTK | 5793.8049 | NR | TC | 7.2021 | NR | TC | 7.2021
400 | OTHER | OTHER | OTHER-FISHER I2P VENT AT M3H | NTK | 5766.5065 | NR | OTH | 7.1682 | NR | OTH | 7.1682
PS-192 | VALVE | VALVE | VALVE-VALVE UNDER METERING ASSEMBLY, N OF N-CENTER SEPARATOR, M (2-H) | NTK | 5764.2369 | NR | VL | 7.1653 | NR | VL | 7.1653
PS-125 | LLCB | LLCB | PVCB-PVCB ON KO4967 ON COMP SKID | NTK | 5752.2533 | NR | OTH | 7.1505 | NR | OTH | 7.1505
153 | OTHER | OTHER | OTHER-PVCB ON SEP | NTK | 5739.2563 | NR | OTH | 7.1343 | NR | OTH | 7.1343
PS-127 | SS CONNECTOR | SS CONNECTOR | SS CONNECTOR-ABOVE VALVE NE CORNER OF HORIZONTAL DRUM IN DEHYDRATOR AREA | NTK | 5701.0861 | NR | TC | 7.0868 | NR | TC | 7.0868
PS-112 | OTHER | OTHER | OTHER-FISHER I2P-100 AT TREE RCC 228036 (2-H) | NTK | 5676.8344 | NR | OTH | 7.0567 | NR | OTH | 7.0567
329 | OTHER | OTHER | OTHER-REG VENT AT PN CV NE CONER OF K SKID | NTK | 5612.2648 | NR | OTH | 6.9764 | NR | OTH | 6.9764
400 | VALVE | VALVE | VALVE-PN CV STEM NW CORNER O K SLID | NTK | 5597.4348 | NR | VL | 6.958 | NR | VL | 6.958
267 | OTHER | OTHER | OTHER-N 10 TK VENT | TK | 5576.0084 | NR | OTH | 6.9314 | NR | OTH | 6.9314
PS-023 | LLCB | LLCB | PVCB-LIQUID LEVEL CONTROL BOX ON SEPARATOR | NTK | 5575.2044 | NR | OTH | 6.9304 | NR | OTH | 6.9304
PS-159 | PLC | PLC | PLC-KO 2046 ON K314047 | NTK | 5560.7699 | NR | OTH | 6.9124 | NR | OTH | 6.9124
257 | OTHER | OTHER | OTHER-FAITH FISHER I2P VENT | NTK | 5552.9918 | NR | OTH | 6.9028 | NR | OTH | 6.9028
165 | OTHER | OTHER | OTHEER-PVCB ON SEP #11703 | NTK | 5547.3504 | NR | OTH | 6.8957 | NR | OTH | 6.8957
PS-138 | TH (PROD) | TH (PROD) | TH (PRODUCED)-ON TK | TK | 5546.0742 | NR | VT | 6.8942 | NR | VT | 6.8942
257 | OTHER | OTHER | OTHER-CHAPEL CRK FISHER I2P VENT | NTK | 5543.3397 | NR | OTH | 6.8908 | NR | OTH | 6.8908
424 | VALVE | VALVE | VALVE-CV STEM TO DIAPHRAM AT T1H | NTK | 5491.2765 | NR | VL | 6.826 | NR | VL | 6.826
267 | OTHER | OTHER | OTHER-N8TH | TK | 5472.6885 | NR | OTH | 6.8029 | NR | OTH | 6.8029
411 | OTHER | OTHER | OTHER-PNEU V REGULATOR VENT AT WELL | NTK | 5468.169 | NR | OTH | 6.7973 | NR | OTH | 6.7973
PS-184 | PRV | PRV | PRV-PRV ON N TK (PRODUCED/CONDENSATE) | TK | 5419.4331 | NR | PRV | 6.7367 | NR | PRV | 6.7367
PS-159 | CONNECTOR | CONNECTOR | CONN-1/4'' CONN BELOW ROSEMOUNT TRANSMITTER 4' W OF K701663 | NTK | 5387.4989 | NR | TC | 6.697 | NR | TC | 6.697
98 | OTHER | OTHER | OTHER-PVCB N SEP | NTK | 5387.1126 | NR | OTH | 6.6966 | NR | OTH | 6.6966
415 | OTHER | OTHER | OTHER-PNEU V REG VENT AT WELL | NTK | 5372.0982 | NR | OTH | 6.6779 | NR | OTH | 6.6779
PS-086 | REGULATOR | REGULATOR | REGULATOR-MALLARD 5601-3 AT N SEPARATOR IN TK AREA | NTK | 5352.9251 | NR | REG | 6.6541 | NR | REG | 6.6541
260 | OTHER | OTHER | OTHER-PVCB AT WEST END VERT SEPARATOR | NTK | 5345.2597 | NR | OTH | 6.6445 | NR | OTH | 6.6445
PS-086 | REGULATOR | REGULATOR | REGULATOR-NORRISEAL; ATTACHED TO RUSTED 12'' POT S OF STORAGE TKS | NTK | 5301.2264 | NR | REG | 6.5898 | NR | REG | 6.5898
174 | OTHER | OTHER | OTHER-TH__OPEN | TK | 5279.327 | NR | OTH | 6.5626 | NR | OTH | 6.5626
327 | OTHER | OTHER | OTHER-REG BELOW SEP HEAD AT DA2H | NTK | 5262.9959 | NR | OTH | 6.5423 | NR | OTH | 6.5423
419 | OTHER | OTHER | OTHER-D1H FISHER I2P VENT | NTK | 5242.6945 | NR | OTH | 6.517 | NR | OTH | 6.517
268 | OTHER | OTHER | OTHER-PVCB AT MER 201 | NTK | 5218.4292 | NR | OTH | 6.4869 | NR | OTH | 6.4869
PS-188 | PRES REGULATOR | PRES REGULATOR | PRES REG-PINHOLE IN REGULATOR VALVE NEAR LLC ON WEST SEPARATOR (2H) | NTK | 5188.289 | NR | REG | 6.4494 | NR | REG | 6.4494
PS-116 | VENT | VENT | VENT-FISHER I2P-100 WELL 8 | NTK | 5180.9888 | NR | VT | 6.4403 | NR | VT | 6.4403
399 | OTHER | OTHER | OTHER-GAS REGULATOR VENT AT WELL 3-H | NTK | 5169.6011 | NR | OTH | 6.4262 | NR | OTH | 6.4262
400 | OTHER | OTHER | OTHER-FISHER I2P VENT AT M2H | NTK | 5167.6632 | NR | OTH | 6.4238 | NR | OTH | 6.4238
28 | OTHER | OTHER | OTHER-K SHAFT CASING VENT | NTK | 5138.6714 | NR | OTH | 6.3877 | NR | OTH | 6.3877
PS-116 | PLLC | PLLC | PLLC-SEP 1286-C17 | NTK | 5124.8777 | NR | OTH | 6.3706 | NR | OTH | 6.3706
PS-159 | TH | TH | TH-TH ON TK 9722 (CONDENSATE) | TK | 5120.6073 | NR | VT | 6.3653 | NR | VT | 6.3653
20 | OTHER | OTHER | OTHER-E PVCB ON S SEP | NTK | 5120.4448 | NR | OTH | 6.3651 | NR | OTH | 6.3651
PS-127 | LLCB | LLCB | PVCB-PVCB ON KO 1860 ON MID COMP | NTK | 5091.6495 | NR | OTH | 6.3293 | NR | OTH | 6.3293
33 | CONNECTOR | CONNECTOR | CONNECTOR-SS TUBING TO PN CV "BETTIS" | NTK | 5077.4391 | NR | TC | 6.3116 | NR | TC | 6.3116
PS-119 | OEL | OEL | OEL-1'' OEL SPLITTING FROM LINE RUNNING INTO K 070467 JUST ABOVE K ID NUMBERS | NTK | 5073.0566 | NR | OEL | 6.3062 | NR | OEL | 6.3062
400 | OTHER | OTHER | OTHER-FISHER I2P VENT AT M1H | NTK | 5056.8854 | NR | OTH | 6.2861 | NR | OTH | 6.2861
PS-102 | HATCH | HATCH | HATCH-2ND FROM NORTH TK | TK | 5023.3028 | NR | TK | 6.2443 | NR | TK | 6.2443
266 | OTHER | OTHER | OTHER-SS TUBING AT K N SIDE OFF GREY KO | NTK | 5021.7137 | NR | OTH | 6.2423 | NR | OTH | 6.2423
257 | OTHER | OTHER | OTHER-2H FISHER I2P VENT | NTK | 5020.2769 | NR | OTH | 6.2406 | NR | OTH | 6.2406
23 | CONNECTOR | CONNECTOR | CONNECTOR-SS TUBING TO HEADLINE FILTER AT SW CORNER SIDE OF 5TH FROM N SEP BY AXIOM TECH P SWITCH GUAGE | NTK | 5018.441 | NR | TC | 6.2383 | NR | TC | 6.2383
419 | OTHER | OTHER | OTHER-L1H FISHER I2P VENT | NTK | 5005.1952 | NR | OTH | 6.2218 | NR | OTH | 6.2218
PS-131 | REGULATOR | REGULATOR | REGULATOR-REGULATOR AT SW CORNER OF W WELL ABOUT 1' FROM GROUND | NTK | 5002.3134 | NR | REG | 6.2182 | NR | REG | 6.2182
33 | CONNECTOR | CONNECTOR | CONNECTOR-SS TUBING TO PN CV S OF VERT SEP | NTK | 4954.1309 | NR | TC | 6.1583 | NR | TC | 6.1583
396 | OTHER | OTHER | OTHER-PNEU REG VENT AT WELL 5-H INDUS NORTH | NTK | 4934.3317 | NR | OTH | 6.1337 | NR | OTH | 6.1337
462 | OTHER | OTHER | OTHER-PVCB AT PIPELINE SEP | NTK | 4924.9371 | NR | OTH | 6.122 | NR | OTH | 6.122
421 | OTHER | OTHER | OTHER-FISHER I2P-100 AT 4H | NTK | 4908.2608 | NR | OTH | 6.1013 | NR | OTH | 6.1013
PS-123 | LLCB | LLCB | PVCB-PVCB ON KO 6158 ON W COMP | NTK | 4895.1237 | NR | OTH | 6.085 | NR | OTH | 6.085
196 | OTHER | OTHER | OTHER-PVCB AT SEP | NTK | 4893.1964 | NR | OTH | 6.0826 | NR | OTH | 6.0826
317 | OTHER | OTHER | OTHER-5H FISHER I2P | NTK | 4883.1428 | NR | OTH | 6.0701 | NR | OTH | 6.0701
419 | OTHER | OTHER | OTHER-T1H FISHER I2P VENT | NTK | 4871.6005 | NR | OTH | 6.0557 | NR | OTH | 6.0557
396 | OTHER | OTHER | OTHER-PNEU REG VENT AT WELL 1-H INDUS NORTH | NTK | 4871.244 | NR | OTH | 6.0553 | NR | OTH | 6.0553
289 | OTHER | OTHER | OTHER-TK TH | TK | 4861.0131 | NR | OTH | 6.0426 | NR | OTH | 6.0426
356 | OTHER | OTHER | OTHER-FISHER I2P VENT 3H | NTK | 4844.6142 | NR | OTH | 6.0222 | NR | OTH | 6.0222
PS-161 | PLLC | PLLC | PLLC-ON KO 1823 (N SIDE OF COMP SKID) | NTK | 4844.3011 | NR | OTH | 6.0218 | NR | OTH | 6.0218
PS-168 | VENT | VENT | VENT-VENT ON FISHER I2P REGULATOR ON SW WELL | NTK | 4837.7265 | NR | VT | 6.0136 | NR | VT | 6.0136
419 | OTHER | OTHER | OTHER-E1H FISHER I2P VENT | NTK | 4805.8575 | NR | OTH | 5.974 | NR | OTH | 5.974
338 | CONNECTOR | CONNECTOR | CONNECTOR-PLUG AT WELL | NTK | 4763.4207 | NR | TC | 5.9213 | NR | TC | 5.9213
318 | OTHER | OTHER | OTHER-PVCB AT A5 | NTK | 4757.8698 | NR | OTH | 5.9144 | NR | OTH | 5.9144
189 | VALVE | VALVE | VALVE-SOLENOID VALVE AT JC7 ADDITIVE TOTE | NTK | 4757.5576 | NR | VL | 5.914 | NR | VL | 5.914
317 | OTHER | OTHER | OTHER-4H FISHER I2P | NTK | 4738.8771 | NR | OTH | 5.8908 | NR | OTH | 5.8908
PS-036 | VALVE | VALVE | VALVE-VALVE STEM ON CV AT N WELL | NTK | 4733.3749 | NR | VL | 5.8839 | NR | VL | 5.8839
PS-066 | LLCB | LLCB | PVCB-PVCB N OF K7572 | NTK | 4727.545 | NR | OTH | 5.8767 | NR | OTH | 5.8767
400 | VALVE | VALVE | VALVE-PLUG ON PN CV DIAPHRAM AT M3H TOP MIDDLE OF TREE | NTK | 4722.4955 | NR | VL | 5.8704 | NR | VL | 5.8704
267 | OTHER | OTHER | OTHER-S4TH | TK | 4717.5701 | NR | OTH | 5.8643 | NR | OTH | 5.8643
PS-195 | TH | TH | TH-TH ON TK 22444 | TK | 4714.191 | NR | VT | 5.8601 | NR | VT | 5.8601
PS-155 | HATCH | HATCH | HATCH-W TK HATCH | TK | 4710.3876 | NR | TK | 5.8553 | NR | TK | 5.8553
PS-059 | OTHER | OTHER | OTHER-PLUG AT END OF PRESSURE GAUGE, NEAR THE GROUND, NORTH SIDE OF WELL | NTK | 4699.454 | NR | OTH | 5.8417 | NR | OTH | 5.8417
PS-182 | OEL | OEL | OEL-BOTTOM VALVE ON E WELL | NTK | 4687.0085 | NR | OEL | 5.8263 | NR | OEL | 5.8263
PS-113 | HATCH | HATCH | HATCH-1-H TK HATCH | TK | 4676.1416 | NR | TK | 5.8128 | NR | TK | 5.8128
PS-113 | REGULATOR | REGULATOR | REGULATOR-FISHER IP2-100 AT 1-H WELL (RCC 2356452) | NTK | 4670.8393 | NR | REG | 5.8062 | NR | REG | 5.8062
PS-087 | REGULATOR | REGULATOR | REGULATOR-BELGAS P-50 REGULATOR FOR SOUTHERN MOST CONTROL VALVE AT METERING STATION | NTK | 4667.4204 | NR | REG | 5.8019 | NR | REG | 5.8019
427 | OTHER | OTHER | OTHER-N OF P1H FISHER I2P VENT | NTK | 4664.6234 | NR | OTH | 5.7985 | NR | OTH | 5.7985
PS-116 | VENT | VENT | VENT-FISHER I2P-100 WELL 6 | NTK | 4645.054 | NR | VT | 5.7741 | NR | VT | 5.7741
295 | OTHER | OTHER | OTHER-COMP MANIFOLD VENT | NTK | 4636.6722 | NR | OTH | 5.7637 | NR | OTH | 5.7637
PS-104 | REGULATOR | REGULATOR | REGULATOR-REGULATOR 3' W OF SOUTH SEPARATOR | NTK | 4636.6722 | NR | REG | 5.7637 | NR | REG | 5.7637
419 | OTHER | OTHER | OTHER-D4H FISHER I2P VENT | NTK | 4596.0743 | NR | OTH | 5.7132 | NR | OTH | 5.7132
PS-159 | LLCB | LLCB | PVCB-PVCB ON KO1768 ON K609501 | NTK | 4576.2714 | NR | OTH | 5.6886 | NR | OTH | 5.6886
268 | OTHER | OTHER | OTHER-PLLC W SIDE OF K | NTK | 4564.3255 | NR | OTH | 5.6738 | NR | OTH | 5.6738
PS-109 | VENT | VENT | VENT-VENT ATTACHED TO PRESSURE REGULATOR, NEAR GAUGES, TOP OF WELL | NTK | 4560.4445 | NR | VT | 5.669 | NR | VT | 5.669
427 | OTHER | OTHER | OTHER-N2H FISHER I2P VENT | NTK | 4554.8768 | NR | OTH | 5.662 | NR | OTH | 5.662
258 | OTHER | OTHER | OTHER-W FISHER I2P VENT | NTK | 4538.1819 | NR | OTH | 5.6413 | NR | OTH | 5.6413
424 | OTHER | OTHER | OTHER-1H FISHER I2P VENT | NTK | 4534.7826 | NR | OTH | 5.6371 | NR | OTH | 5.6371
427 | OTHER | OTHER | OTHER-N1H FISHER I2P VENT | NTK | 4527.6766 | NR | OTH | 5.6282 | NR | OTH | 5.6282
302 | CONNECTOR | CONNECTOR | CONNECTOR-CONNECTION ON PIPING INTO TK AT FLANGE, JUST N OF CENTER OF TK, 2ND SOUTERNMOST TKTK | TK | 4519.793 | NR | TC | 5.6184 | NR | TC | 5.6184
485 | OTHER | OTHER | OTHER-N K AT W END N PLKC | NTK | 4519.6465 | NR | OTH | 5.6182 | NR | OTH | 5.6182
PS-195 | REGULATOR | REGULATOR | REG-REGULATOR PROVIDING NGS TO INJECTION TK AT WELL 1H | NTK | 4516.5587 | NR | REG | 5.6144 | NR | REG | 5.6144
324 | CONNECTOR | CONNECTOR | CONNECTOR-.5 CONNECTOR | NTK | 4512.5452 | NR | TC | 5.6094 | NR | TC | 5.6094
427 | OTHER | OTHER | OTHER-N3H FISHER I2P VENT | NTK | 4510.3844 | NR | OTH | 5.6067 | NR | OTH | 5.6067
335 | OTHER | OTHER | OTHER-RED KIMRAY REG VENT HOLE NE K SKID | NTK | 4501.1262 | NR | OTH | 5.5952 | NR | OTH | 5.5952
28 | OTHER | OTHER | OTHER-PINHOLE ON KIMRAY REG ON CV, E KO ON K SKID | NTK | 4491.5891 | NR | OTH | 5.5834 | NR | OTH | 5.5834
PS-168 | VENT | VENT | VENT-VENT ON FISHER I2P REGULATOR ON SE WELL | NTK | 4488.7878 | NR | VT | 5.5799 | NR | VT | 5.5799
32 | OTHER | OTHER | OTHER-PVCB S 2ND SEP FROM WEST | NTK | 4476.3066 | NR | OTH | 5.5644 | NR | OTH | 5.5644
419 | OTHER | OTHER | OTHER-P1H FISHER I2P VENT | NTK | 4464.4581 | NR | OTH | 5.5496 | NR | OTH | 5.5496
PS-126 | LLCB | LLCB | PVCB-PVCB ON SEP 38089 IN TK AREA | NTK | 4433.9103 | NR | OTH | 5.5117 | NR | OTH | 5.5117
356 | OTHER | OTHER | OTHER-FISHER I2P VENT 2H | NTK | 4430.8886 | NR | OTH | 5.5079 | NR | OTH | 5.5079
PS-066 | LLCB | LLCB | PVCB-PVCB AT COMP PAD SE OF SEPARATOR | NTK | 4408.2335 | NR | OTH | 5.4797 | NR | OTH | 5.4797
427 | OTHER | OTHER | OTHER-PB2H FISHER I2P VENT | NTK | 4406.9109 | NR | OTH | 5.4781 | NR | OTH | 5.4781
396 | OTHER | OTHER | OTHER-PNEU REG VENT AT WELL 3-H INDUS NORTH INDUS NORTH | NTK | 4402.6099 | NR | OTH | 5.4728 | NR | OTH | 5.4728
289 | OTHER | OTHER | OTHER-KIMRAY PVCB ON SEPARATOR NORTH DALLAS BROKERS- 1 | NTK | 4399.3187 | NR | OTH | 5.4687 | NR | OTH | 5.4687
PS-110 | VENT | VENT | VENT -LLC VENT ON EAST SEPARATOR IN COMP STATION | NTK | 4382.9592 | NR | VT | 5.4483 | NR | VT | 5.4483
PS-136 | CONNECTOR | CONNECTOR | CONNECTOR-TUBE CONNECTED TO PLLC, SW KO ON COMP | NTK | 4382.9089 | NR | TC | 5.4483 | NR | TC | 5.4483
PS-067 | LLCB | LLCB | PVCB-PVCB-NORTH SEPARATOR-IR FOLLOW UP | NTK | 4357.9834 | NR | OTH | 5.4173 | NR | OTH | 5.4173
223 | CONNECTOR | CONNECTOR | CONNECTOR-PLUG TO CV GASKET VENT AT MID SEP | NTK | 4355.3552 | NR | TC | 5.414 | NR | TC | 5.414
PS-192 | VENT | VENT | VENT-VENT ON FISHER I2P-100, M (2-H) | NTK | 4335.1345 | NR | VT | 5.3889 | NR | VT | 5.3889
PS-168 | VENT | VENT | VENT-VENT ON FISHER I2P REGULATOR ON N WELL | NTK | 4333.9096 | NR | VT | 5.3874 | NR | VT | 5.3874
PS-192 | VENT | VENT | VENT-VENT ON FISHER I2P-100, MT. O (2H) | NTK | 4331.46 | NR | VT | 5.3843 | NR | VT | 5.3843
PS-199 | I2P | I2P | FISHER I2P-FISHER I2P VENT ON N WELL | NTK | 4319.5223 | NR | OTH | 5.3695 | NR | OTH | 5.3695
PS-122 | LLCB | LLCB | PVCB-PVCB ON SEPARATOR 45293 | NTK | 4309.4263 | NR | OTH | 5.3569 | NR | OTH | 5.3569
328 | OTHER | OTHER | OTHER-FISHER I2P VENT NE AT 2H | NTK | 4281.9159 | NR | OTH | 5.3227 | NR | OTH | 5.3227
PS-159 | VALVE STEM | VALVE STEM | VALVE STEM-S SIDE OF E FURNACE; VALVE STEM ON 2A HEAD | NTK | 4278.2921 | NR | VL | 5.3182 | NR | VL | 5.3182
PS-127 | CONNECTOR | CONNECTOR | CONN-W PRESSURE CONNECTOR ON S SIDE OF KO 468804 S OF BURNER | NTK | 4278.2505 | NR | TC | 5.3182 | NR | TC | 5.3182
PS-192 | VENT | VENT | VENT-VENT ON FISHER I2P-100, M (1-H) | NTK | 4270.9217 | NR | VT | 5.3091 | NR | VT | 5.3091
338 | CONNECTOR | CONNECTOR | CONNECTOR-PLUG AT WELL | NTK | 4255.6541 | NR | TC | 5.2901 | NR | TC | 5.2901
PS-159 | VALVE STEM | VALVE STEM | VALVE STEM-S SIDE OF W FURNACE; VALVE STEMS ON W HEAD | NTK | 4250.2114 | NR | VL | 5.2833 | NR | VL | 5.2833
396 | OTHER | OTHER | OTHER-PNEU REG VENT AT WELL 2-H INDUS NORTH | NTK | 4243.4608 | NR | OTH | 5.2749 | NR | OTH | 5.2749
PS-192 | VENT | VENT | VENT-VENT ON FISHER I2P-100, MT. O (1H) | NTK | 4226.3919 | NR | VT | 5.2537 | NR | VT | 5.2537
PS-124 | HATCH | HATCH | HATCH-ON TK 4H | TK | 4225.2331 | NR | TK | 5.2523 | NR | TK | 5.2523
PS-025 | LLCB | LLCB | PVCB-UPPER PVCB ON SEPARATOR, APART FROM TK SEPARATORS | NTK | 4212.3814 | NR | OTH | 5.2363 | NR | OTH | 5.2363
396 | OTHER | OTHER | OTHER-PNEU REG VENT AT WELL 1-H | NTK | 4209.9457 | NR | OTH | 5.2333 | NR | OTH | 5.2333
PS-139 | REGULATOR VENT | REGULATOR VENT | REGULATOR VENT-FISHER TYPE I2P-100 REGULATOR VENT ON WELL 3H | NTK | 4190.1664 | NR | REG | 5.2087 | NR | REG | 5.2087
318 | OTHER | OTHER | OTHER-SEP A1 REG E SIDE | NTK | 4178.3903 | NR | OTH | 5.194 | NR | OTH | 5.194
26 | OTHER | OTHER | OTHER-PVCB 4TH FROM N SEP | NTK | 4168.4715 | NR | OTH | 5.1817 | NR | OTH | 5.1817
258 | OTHER | OTHER | OTHER-E FISHER I2P VENT | NTK | 4167.975 | NR | OTH | 5.1811 | NR | OTH | 5.1811
PS-139 | REGULATOR VENT | REGULATOR VENT | REGULATOR VENT-FISHER TYPE I2P-100 REGULATOR VENT ON WELL 4H | NTK | 4163.1143 | NR | REG | 5.175 | NR | REG | 5.175
294 | CONNECTOR | CONNECTOR | CONNECTOR-OEL AT PNEU VALVE REGULATOR AT WELL MERCADO 10-H | NTK | 4145.0667 | NR | TC | 5.1526 | NR | TC | 5.1526
428 | OTHER | OTHER | OTHER-TH AT TK PD2H | TK | 4141.1384 | NR | OTH | 5.1477 | NR | OTH | 5.1477
PS-139 | REGULATOR VENT | REGULATOR VENT | REGULATOR VENT-FISHER TYPE I2P-100 REGULATOR VENT ON WELL 2H | NTK | 4124.8759 | NR | REG | 5.1275 | NR | REG | 5.1275
PS-188 | CV | CV | CV-STEM UNDER CV ON NORTH WELL | NTK | 4121.8441 | NR | VL | 5.1237 | NR | VL | 5.1237
27 | OTHER | OTHER | OTHER-PVCB AT SEP | NTK | 4111.4622 | NR | OTH | 5.1108 | NR | OTH | 5.1108
PS-159 | REGULATOR | REGULATOR | REG-REGULATOR ON MIDDLE N SIDE OF KO 45704 ON COMP | NTK | 4090.9854 | NR | REG | 5.0854 | NR | REG | 5.0854
424 | OTHER | OTHER | OTHER-3H FISHER I2P VENT | NTK | 4086.7084 | NR | OTH | 5.0801 | NR | OTH | 5.0801
396 | OTHER | OTHER | OTHER-PNEU REG VENT AT WELL 3-H | NTK | 4083.0771 | NR | OTH | 5.0756 | NR | OTH | 5.0756
420 | OTHER | OTHER | OTHER-RED KIMRAY REG N OF K | NTK | 4080.6566 | NR | OTH | 5.0725 | NR | OTH | 5.0725
PS-184 | PRV | PRV | PRV-PRV ON S TK (PRODUCED/CONDENSATE) | TK | 4058.7947 | NR | PRV | 5.0454 | NR | PRV | 5.0454
PS-192 | VENT | VENT | VENT-VENT ON FISHER I2P-100, M (10-H) | NTK | 4050.4246 | NR | VT | 5.035 | NR | VT | 5.035
PS-072 | CONNECTOR | CONNECTOR | CONNECTOR-TK 7 ELBOW TO SG TOP SECTION | TK | 4043.3357 | NR | TC | 5.0261 | NR | TC | 5.0261
PS-046 | PLUG HOLE | PLUG HOLE | PLUG HOLE-MISSING PLUG NEXT TO THIEF HATCH E TK | TK | 4035.6038 | NR | OTH | 5.0165 | NR | OTH | 5.0165
PS-169 | VENT | VENT | VENT-VENT ON SMALL KO POT ON NORTH SIDE OF COMP | NTK | 4030.4961 | NR | VT | 5.0102 | NR | VT | 5.0102
PS-088 | REGULATOR | REGULATOR | REGULATOR-NORTHERN MOST REGULATOR AT WELL 4H | NTK | 4019.0311 | NR | REG | 4.9959 | NR | REG | 4.9959
209 | VALVE | VALVE | VALVE-VALVE ON SMALL KO, CV, NW CORNER OF K | NTK | 4014.2057 | NR | VL | 4.9899 | NR | VL | 4.9899
PS-103 | COND HATCH | COND HATCH | COND HATCH-TK D03698 | TK | 4000.7911 | NR | TK | 4.9733 | NR | TK | 4.9733
PS-162 | VENT | VENT | VENT-FROM FISHER I2P REGULATOR ON CV AT WEST WELL | NTK | 3998.2298 | NR | VT | 4.9701 | NR | VT | 4.9701
PS-122 | PRV (PROD) | PRV (PROD) | PRV (PRODUCED)-PRV ON SECOND FROM S MOST STORAGE TK (PRODUCED WATER) | TK | 3989.2418 | NR | PRV | 4.9589 | NR | PRV | 4.9589
PS-169 | CONNECTOR | CONNECTOR | CONN.-CONNECTOR AT BASE OF GAUGE ON NE PART OF SOUTHERN MOST WELL | NTK | 3973.8385 | NR | TC | 4.9398 | NR | TC | 4.9398
PS-032 | LLCB | LLCB | PVCB-PVCB ON SEPARATOR | NTK | 3940.5574 | NR | OTH | 4.8984 | NR | OTH | 4.8984
PS-155 | PRES REGULATOR | PRES REGULATOR | PRESSURE REGULATOR-S SEP REG MALLARD MODEL 5601-3 | NTK | 3938.0587 | NR | REG | 4.8953 | NR | REG | 4.8953
PS-144 | REGULATOR | REGULATOR | REGULATOR-MALLARD 5601-3 BELOW KO6718 ON E COMP | NTK | 3916.742 | NR | REG | 4.8688 | NR | REG | 4.8688
57 | CONNECTOR | CONNECTOR | CONNECTOR-TUBING CONNECTION | NTK | 3913.7415 | NR | TC | 4.8651 | NR | TC | 4.8651
257 | OTHER | OTHER | OTHER-"ARROW" K KIMRAY REG 30-HPG-D | NTK | 3913.7415 | NR | OTH | 4.8651 | NR | OTH | 4.8651
352 | OTHER | OTHER | OTHER-TH ON THIRD TK FROM STR | TK | 3911.6788 | NR | OTH | 4.8625 | NR | OTH | 4.8625
PS-123 | LLCB | LLCB | PVCB-PVCB ON SEPARATOR 42364 | NTK | 3899.2815 | NR | OTH | 4.8471 | NR | OTH | 4.8471
217 | VALVE | VALVE | VALVE-SOLENOID VALVE AT ADD TOTE NE OF K SKID | NTK | 3897.5468 | NR | VL | 4.8449 | NR | VL | 4.8449
294K | OTHER | OTHER | OTHER-PVCB UNIT 2 RECYCLE CONTROL FISHER | NTK | 3893.4744 | NR | OTH | 4.8399 | NR | OTH | 4.8399
420 | OTHER | OTHER | OTHER-FISHER I2P-100 T3H | NTK | 3880.7666 | NR | OTH | 4.8241 | NR | OTH | 4.8241
PS-136 | HATCH | HATCH | HATCH-THIEF HATCH ON NW TK | TK | 3861.8636 | NR | TK | 4.8006 | NR | TK | 4.8006
351 | OTHER | OTHER | OTHER-RED KEMRAY REG NE CORNER OF SKID | NTK | 3860.0171 | NR | OTH | 4.7983 | NR | OTH | 4.7983
PS-159 | UNION | UNION | UNION-UNION BELOW SW HEAD ON K E00637 | NTK | 3859.2507 | NR | TC | 4.7973 | NR | TC | 4.7973
426 | OTHER | OTHER | OTHER-PLLC AT 2ND STG SEP K 08U027 | NTK | 3845.6001 | NR | OTH | 4.7803 | NR | OTH | 4.7803
PS-164 | PNEUMATIC LC | PNEUMATIC LC | PNEUMATIC LC-PNEUMATIC LEVEL CONTROLLER ON KO 1866 ON W COMP | NTK | 3841.2775 | NR | PC | 4.775 | PC | PC | 4.775
PS-042 | LLCB | LLCB | PVCB-SOUTH SEPARATOR | NTK | 3820.9558 | NR | OTH | 4.7497 | NR | OTH | 4.7497
PS-066 | REGULATOR | REGULATOR | REGULATOR-REGULATOR BONNET ON CV NG SUPPLY NE OF N SEPARATOR | NTK | 3802.3013 | NR | REG | 4.7265 | NR | REG | 4.7265
PS-011 | REGULATOR | REGULATOR | REGULATOR-OFF NORGIN PRESSURE REGULATOR TO FOAM TK, BOTTOM PLUG MISSING (EAST WELL) | NTK | 3801.8557 | NR | REG | 4.726 | NR | REG | 4.726
PS-115 | VENT | VENT | VENT-OEL LINE VENT FROM STORM TK AT K | TK | 3787.3373 | NR | VT | 4.7079 | NR | VT | 4.7079
PS-120 | PROD WATER TANK VENT | PROD WATER TANK VENT | PROD WATER TK VENT-TOP VENT ON PRODUCED WATER TK | TK | 3780.8494 | NR | VT | 4.6999 | NR | VT | 4.6999
PS-195 | TH | TH | TH-TH ON TK 19238 | TK | 3780.8494 | NR | VT | 4.6999 | NR | VT | 4.6999
PS-144 | REGULATOR VENT | REGULATOR VENT | REGULATOR VENT-VENT ON FISHER I2P-100 ON NS3 WELL | NTK | 3754.7847 | NR | REG | 4.6675 | NR | REG | 4.6675
PS-002 | NA | NA | NA-WELL, IN PRODUCTION, LEAK ON FISHER I2P-100 VENT (MIDDLE WELL) | NTK | 3740.508 | NR | OTH | 4.6497 | NR | OTH | 4.6497
PS-198 | I2P | I2P | FISHER I2P-VENT FROM FISHER I2P ON N WELL | NTK | 3719.7073 | NR | OTH | 4.6239 | NR | OTH | 4.6239
429 | OTHER | OTHER | OTHER-FISHER I2P VENT | NTK | 3691.5149 | NR | OTH | 4.5888 | NR | OTH | 4.5888
PS-156 | CONNECTION | CONNECTION | CONNECTION -SS CONN AT SEP 3-H SUPPLY TO PVCB | NTK | 3690.3288 | NR | TC | 4.5873 | NR | TC | 4.5873
189 | CONNECTOR | CONNECTOR | CONNECTOR-GOLD REG AT JC7 TREE | NTK | 3685.0088 | NR | TC | 4.5807 | NR | TC | 4.5807
426 | OTHER | OTHER | OTHER-1H FISHER I2P VENT | NTK | 3682.4427 | NR | OTH | 4.5775 | NR | OTH | 4.5775
PS-159 | LLCB | LLCB | PVCB-KO2554 ON K609501 | NTK | 3672.2859 | NR | OTH | 4.5649 | NR | OTH | 4.5649
PS-148 | PRES REGULATOR | PRES REGULATOR | PRESSURE REGULATOR-METERING, SILVER REG S OF SKID, TWO SOURCE CONNECTIONS IN AND OUT | NTK | 3655.6692 | NR | REG | 4.5443 | NR | REG | 4.5443
PS-139 | VENT | VENT | VENT-SUBMERGED IN DRAIN WATER ON N CENTER EDGE OF E COMP | NTK | 3648.5676 | NR | VT | 4.5354 | NR | VT | 4.5354
160 | OTHER | OTHER | OTHER-MALLARD PVCB ON SOUTH SEP | NTK | 3633.7404 | NR | OTH | 4.517 | NR | OTH | 4.517
PS-135 | REGULATOR | REGULATOR | REGULATOR-TNKWORKS REGULATOR AT ADDITIVE TOTE WELL 2333419 | NTK | 3631.2526 | NR | REG | 4.5139 | NR | REG | 4.5139
426 | OTHER | OTHER | OTHER-5H FISHER I2P VENT | NTK | 3625.6156 | NR | OTH | 4.5069 | NR | OTH | 4.5069
471 | OTHER | OTHER | OTHER-N PVCB V1114 | NTK | 3624.3376 | NR | OTH | 4.5053 | NR | OTH | 4.5053
230 | OTHER | OTHER | OTHER-PLLC AT K SUMP | NTK | 3618.914 | NR | OTH | 4.4986 | NR | OTH | 4.4986
PS-046 | PLUG HOLE | PLUG HOLE | PLUG HOLE-MISSING PLUG NEXT TO THIEF HATCH MID TK | TK | 3605.2246 | NR | OTH | 4.4815 | NR | OTH | 4.4815
PS-120 | VENT | VENT | VENT-PNEUMATIC LIQUID LEVEL CONTROLLER ON TK BELOW COOLING FINS | NTK | 3591.7278 | NR | VT | 4.4648 | NR | VT | 4.4648
PS-151 | REGULATOR VENT | REGULATOR VENT | REGULATOR VENT-VENT ON REGULATOR TYPE FISHER I2P-100 AT WELL HEAD | NTK | 3577.7046 | NR | REG | 4.4473 | NR | REG | 4.4473
294 | OTHER | OTHER | OTHER-PNEU V REG VENT AT WELL MERCADO 6-H | NTK | 3576.28 | NR | OTH | 4.4456 | NR | OTH | 4.4456
38 | OTHER | OTHER | OTHER-K SHAFT CASING VENT | NTK | 3573.7055 | NR | OTH | 4.4424 | NR | OTH | 4.4424
172 | OTHER | OTHER | OTHER-TH ON TK A107 109-H | TK | 3566.0753 | NR | OTH | 4.4329 | NR | OTH | 4.4329
294K | OTHER | OTHER | OTHER-SUMP PUMP OUTLRT-K 1 | NTK | 3560.694 | NR | OTH | 4.4262 | NR | OTH | 4.4262
PS-161 | VENT | VENT | VENT-FROM FISHER I2P REGULATOR ON CV AT WELL 2H | NTK | 3537.3789 | NR | VT | 4.3972 | NR | VT | 4.3972
PS-072 | HATCH | HATCH | HATCH-TK 8 | TK | 3537.3369 | NR | TK | 4.3972 | NR | TK | 4.3972
PS-169 | VENT | VENT | VENT-VENT ON FISHER I2P ON SOUTH WELL | NTK | 3524.7408 | NR | VT | 4.3815 | NR | VT | 4.3815
PS-002 | NA | NA | NA-WELL, IN PRODUCTION, LEAK ON FISHER I2P-100 VENT, W WELL | NTK | 3514.1671 | NR | OTH | 4.3684 | NR | OTH | 4.3684
23 | CONNECTOR | CONNECTOR | CONNECTOR-SS TUBING UNION N SIDE OF 5H | NTK | 3513.9151 | NR | TC | 4.368 | NR | TC | 4.368
429 | OTHER | OTHER | OTHER-1ST STAGE PLLC AT K | NTK | 3488.6402 | NR | OTH | 4.3366 | NR | OTH | 4.3366
240 | CONNECTOR | CONNECTOR | CONNECTOR-OEL ON LINE FROM TK TOP (VALVE PARTIALLY OPEN) | TK | 3473.4633 | NR | TC | 4.3178 | NR | TC | 4.3178
PS-127 | DRAIN | DRAIN | DRAIN-DRAIN ON SW CORNER OF E COMP | NTK | 3468.7141 | NR | OTH | 4.3119 | NR | OTH | 4.3119
420 | VALVE | VALVE | VALVE-SG VALVE ON K SKID MIDDLE KO POT TOP | NTK | 3453.1994 | NR | VL | 4.2926 | NR | VL | 4.2926
409 | VALVE | VALVE | VALVE-DIAPHRAGM BONNET OF PNEU V AT SEP #1A009-04 | NTK | 3436.8216 | NR | VL | 4.2722 | NR | VL | 4.2722
PS-144 | REGULATOR VENT | REGULATOR VENT | REGULATOR VENT-VENT ON FISHER I2P-100 ON LP2 WELL | NTK | 3433.8986 | NR | REG | 4.2686 | NR | REG | 4.2686
PS-144 | REGULATOR VENT | REGULATOR VENT | REGULATOR VENT-VENT ON FISHER I2P-100 ON LP1 WELL | NTK | 3433.3141 | NR | REG | 4.2678 | NR | REG | 4.2678
399 | OTHER | OTHER | OTHER-GAS REGULATOR VENT AT WELL 2-H | NTK | 3429.3746 | NR | OTH | 4.263 | NR | OTH | 4.263
PS-015 | CONNECTOR | CONNECTOR | PRESSURE SENTRY BOX ON W DEHYDRATOR | NTK | 3422.3947 | NR | TC | 4.2543 | NR | TC | 4.2543
209 | VALVE | VALVE | VALVE-SOLENOID VALVE AT RM2H CHEM TOTE | NTK | 3412.2842 | NR | VL | 4.2417 | NR | VL | 4.2417
PS-115 | PLLC | PLLC | PLLC-EAST PLLC AT K SKID | NTK | 3395.9455 | NR | OTH | 4.2214 | NR | OTH | 4.2214
PS-040 | PRESSURE OTHER | PRESSURE OTHER | PRESSURE OTHER-PRESSURE GAUGE CONNECTOR ON NORTH END OF EAST WELL (1H) | NTK | 3394.4875 | NR | OTH | 4.2196 | NR | OTH | 4.2196
PS-135 | CONNECTOR | CONNECTOR | CONNECTOR-THREADED CONNECTION TO GASKET CV AT 251630 | NTK | 3390.3606 | NR | TC | 4.2145 | NR | TC | 4.2145
360 | PLUG | PLUG | PLUG-PLUG OFF FISHER I2P-100, WELL 2H | NTK | 3388.6565 | NR | OTH | 4.2123 | NR | OTH | 4.2123
PS-032 | HATCH | HATCH | HATCH-THIEF HATCH ON STORAGE TK | TK | 3374.9311 | NR | TK | 4.1953 | NR | TK | 4.1953
192 | OTHER | OTHER | OTHER-PVCB SW SEP | NTK | 3370.3022 | NR | OTH | 4.1895 | NR | OTH | 4.1895
PS-198 | I2P | I2P | FISHER I2P-VENT FROM FISHER I2P ON SW WELL | NTK | 3363.3154 | NR | OTH | 4.1808 | NR | OTH | 4.1808
PS-164 | OEL | OEL | OEL-OEL FROM SMALL KO POT ON E SIDE OF E COMP | NTK | 3334.7598 | NR | OEL | 4.1453 | NR | OEL | 4.1453
PS-072 | CONNECTOR | CONNECTOR | CONNECTOR-TK 3 SG CONNECTION TO TK | TK | 3310.4677 | NR | TC | 4.1151 | NR | TC | 4.1151
PS-158 | HATCH | HATCH | HATCH-S TK HATCH | TK | 3301.2541 | NR | TK | 4.1037 | NR | TK | 4.1037
PS-116 | VENT | VENT | VENT-FISHER I2P-100 WELL 3 | NTK | 3297.0856 | NR | VT | 4.0985 | NR | VT | 4.0985
424 | OTHER | OTHER | OTHER-2H FISHER I2P VENT | NTK | 3289.2601 | NR | OTH | 4.0888 | NR | OTH | 4.0888
294 | OTHER | OTHER | OTHER-PNEU V REG VENT AT WELL MERCADO 2-H | NTK | 3272.6062 | NR | OTH | 4.0681 | NR | OTH | 4.0681
332 | OTHER | OTHER | OTHER-TH ON TK 2H | TK | 3267.6671 | NR | OTH | 4.0619 | NR | OTH | 4.0619
419 | OTHER | OTHER | OTHER-L2H VENT ON GAUGE REG TO CV | NTK | 3264.0195 | NR | OTH | 4.0574 | NR | OTH | 4.0574
PS-027 | LLCB | LLCB | PVCB-PVCB ON SEPARATOR (RED BOX) | NTK | 3263.7807 | NR | OTH | 4.0571 | NR | OTH | 4.0571
PS-166 | VENT | VENT | VENT-REGULATOR VENT ON WEST SIDE OF WELL OFF FLOW CONTROLLER | NTK | 3243.8303 | NR | VT | 4.0323 | NR | VT | 4.0323
282 | OTHER | OTHER | OTHER-MALLARD 56011-1 REG ATB1 SEP | NTK | 3239.2538 | NR | OTH | 4.0266 | NR | OTH | 4.0266
25 | OTHER | OTHER | OTHER-K ENGINE VENT | NTK | 3236.8968 | NR | OTH | 4.0237 | NR | OTH | 4.0237
29 | CONNECTOR | CONNECTOR | CONNECTOR-SS TUBING E OF MURPHY SWITCHGAGE | NTK | 3231.9958 | NR | TC | 4.0176 | NR | TC | 4.0176
426 | OTHER | OTHER | OTHER-MC2958 VENT TO DR | NTK | 3231.745 | NR | OTH | 4.0173 | NR | OTH | 4.0173
PS-040 | LIQ. LEVEL CONTROL | LIQ. LEVEL CONTROL | LIQ. LEVEL CONTROL-LIQUID LEVEL CONTROLLER ON SEPARATOR 2H. IR FOLLOW UP | NTK | 3228.8115 | NR | OTH | 4.0136 | NR | OTH | 4.0136
381 | OTHER | OTHER | OTHER-N PVCB AT PIPELINE SEP | NTK | 3219.6375 | NR | OTH | 4.0022 | NR | OTH | 4.0022
332 | CONNECTOR | CONNECTOR | CONNECTOR-CONNECTION TO PRES GAUGES ON RED PRES CONTROL BOX AT WELL | NTK | 3209.1925 | NR | TC | 3.9893 | NR | TC | 3.9893
25 | VALVE | VALVE | VALVE-W NEEDLE VALVE AT N METERING E OF K | NTK | 3207.4626 | NR | VL | 3.9871 | NR | VL | 3.9871
429 | OTHER | OTHER | OTHER-2ND STAGE PLLC AT K | NTK | 3193.6298 | NR | OTH | 3.9699 | NR | OTH | 3.9699
421 | OTHER | OTHER | OTHER-PLLC S MIDDLE SEPARATOR | NTK | 3158.5256 | NR | OTH | 3.9263 | NR | OTH | 3.9263
260 | VALVE | VALVE | VALVE-PNEU CV DIAPHRAGM SIDE OF VALVE STEM AT LEONARD #2-H WELL | NTK | 3155.939 | NR | VL | 3.9231 | NR | VL | 3.9231
428 | CONNECTOR | CONNECTOR | CONNECTOR-VENT LINE CONN AT PD4H SEP | NTK | 3137.3128 | NR | TC | 3.8999 | NR | TC | 3.8999
PS-110 | DRAIN | DRAIN | DRAIN-1/4" TUBING SUBMERGED IN WATER AND BUBBLING AT NORTH EDGE OF COMP | NTK | 3109.1669 | NR | OTH | 3.8649 | NR | OTH | 3.8649
341 | CONNECTOR | CONNECTOR | CONNECTOR-SS TUBING FROM CV REG AT SPKS9H | NTK | 3108.5939 | NR | TC | 3.8642 | NR | TC | 3.8642
PS-059 | HATCH | HATCH | HATCH-FOUND HOLE JUST NW OF HATCH-IR FOLLOW UP | TK | 3107.5544 | NR | TK | 3.8629 | NR | TK | 3.8629
327 | OTHER | OTHER | OTHER-S FISHER I2P VENT | NTK | 3090.8407 | NR | OTH | 3.8421 | NR | OTH | 3.8421
289 | OTHER | OTHER | OTHER-PINHOLE ON REGULATOR BODY AT COMP | NTK | 3080.8182 | NR | OTH | 3.8297 | NR | OTH | 3.8297
PS-035 | LLCB | LLCB | PVCB-LEVEL CONTROL ON SEPARATOR AT TKS | NTK | 3073.374 | NR | OTH | 3.8204 | NR | OTH | 3.8204
258 | VALVE | VALVE | VALVE-CV W OF 4H SEP | NTK | 3021.1721 | NR | VL | 3.7555 | NR | VL | 3.7555
348 | CONNECTOR | CONNECTOR | CONNECTOR-OPENING ON S MOST TK NO PLUG | TK | 3004.2648 | NR | TC | 3.7345 | NR | TC | 3.7345
PS-087 | LLCB | LLCB | PVCB-SE TK | TK | 2951.7778 | NR | OTH | 3.6693 | NR | OTH | 3.6693
424 | OTHER | OTHER | OTHER-R1H FISHER I2P VENT | NTK | 2934.254 | NR | OTH | 3.6475 | NR | OTH | 3.6475
PS-009 | CONNECTOR | CONNECTOR | CONNECTOR-1/4" THREADED CONNECTION NG SUPPLY PI TO W SEPARATOR IN TK BAY | NTK | 2926.8923 | NR | TC | 3.6383 | NR | TC | 3.6383
168 | OTHER | OTHER | OTHER-TH_OPEN | TK | 2925.0417 | NR | OTH | 3.636 | NR | OTH | 3.636
38 | OTHER | OTHER | OTHER-VENT TO DRAIN K SKID | NTK | 2911.5888 | NR | OTH | 3.6193 | NR | OTH | 3.6193
PS-134 | OPEN VENT | OPEN VENT | OPEN VENT-5. ON MAP | TK | 2893.709 | NR | VT | 3.5971 | NR | VT | 3.5971
462 | CONNECTOR | CONNECTOR | CONNECTOR-THREADDED CONNECTION AT WELL 4H GROUND LEVEL | NTK | 2891.7544 | NR | TC | 3.5947 | NR | TC | 3.5947
421 | OTHER | OTHER | OTHER-FISHER I2P-100 AT 3H | NTK | 2881.6712 | NR | OTH | 3.5821 | NR | OTH | 3.5821
357 | OTHER | OTHER | OTHER-REG AT WELL MF A1H FAR W | NTK | 2869.8241 | NR | OTH | 3.5674 | NR | OTH | 3.5674
PS-112 | OTHER | OTHER | OTHER-FISHER I2P-100 AT TREE RCC 247244 (4-H) | NTK | 2869.8241 | NR | OTH | 3.5674 | NR | OTH | 3.5674
357 | OTHER | OTHER | OTHER-PVCB AT K NE CORNER | NTK | 2868.1325 | NR | OTH | 3.5653 | NR | OTH | 3.5653
178 | OTHER | OTHER | OTHER-MALLARD PVCB AT SEP | NTK | 2861.3679 | NR | OTH | 3.5569 | NR | OTH | 3.5569
PS-104 | REGULATOR | REGULATOR | REGULATOR-VENT FROM FISHER I2P AT WELL 1H | NTK | 2838.2797 | NR | REG | 3.5282 | NR | REG | 3.5282
PS-112 | OTHER | OTHER | OTHER-FISHER I2P-100 AT TREE RCC 246719 (3H) | NTK | 2837.1544 | NR | OTH | 3.5268 | NR | OTH | 3.5268
PS-159 | FLANGE | FLANGE | FLANGE-6'' FLANGE UNDER E PLATFORM ON K609501 | NTK | 2818.9083 | NR | F | 3.5041 | NR | F | 3.5041
PS-019 | LLCB | LLCB | PVCB-PVCB ON N WELL | NTK | 2817.4763 | NR | OTH | 3.5023 | NR | OTH | 3.5023
PS-018 | HATCH | HATCH | HATCH-THIEF HATCH ON SOUTH CENTER TK | TK | 2809.4608 | NR | TK | 3.4924 | NR | TK | 3.4924
411 | OTHER | OTHER | OTHER-PNEU V REGULATOR VENT AT WELL | NTK | 2801.4729 | NR | OTH | 3.4824 | NR | OTH | 3.4824
294K | OTHER | OTHER | OTHER-SUMP PUMP OUTLRT K2 | NTK | 2801.1516 | NR | OTH | 3.482 | NR | OTH | 3.482
238 | OTHER | OTHER | OTHER-NORRISEAL PVCB ON COALESCER | NTK | 2796.1425 | NR | OTH | 3.4758 | NR | OTH | 3.4758
PS-148 | LLCB | LLCB | PVCB-METERING, SMALL SEP PVCB | NTK | 2795.5816 | NR | OTH | 3.4751 | NR | OTH | 3.4751
397 | OTHER | OTHER | OTHER-MALLARD PVCB AT SKID DRAIN | NTK | 2783.8063 | NR | OTH | 3.4605 | NR | OTH | 3.4605
282 | OTHER | OTHER | OTHER-K VENT TO DRAIN | NTK | 2782.2288 | NR | OTH | 3.4585 | NR | OTH | 3.4585
41 | OTHER | OTHER | OTHER-11H PVCB R | NTK | 2776.1728 | NR | OTH | 3.451 | NR | OTH | 3.451
201 | VALVE | VALVE | VALVE-MANUAL VALVE AT WELL LANGLEY 1 | NTK | 2773.7211 | NR | VL | 3.4479 | NR | VL | 3.4479
327 | OTHER | OTHER | OTHER-PLLC E DISCHARGE KO | NTK | 2773.4411 | NR | OTH | 3.4476 | NR | OTH | 3.4476
PS-023 | OTHER | OTHER | OTHER-1/2" PLUG ON SEPARATOR | NTK | 2769.5212 | NR | OTH | 3.4427 | NR | OTH | 3.4427
399 | OTHER | OTHER | OTHER-GAS REGULATOR VENT AT WELL 4-H | NTK | 2767.36 | NR | OTH | 3.44 | NR | OTH | 3.44
PS-118 | REGULATOR | REGULATOR | REG-NORRISEAL CONTROL VALVE 13-002 ON E SIDE OF DEHYDRATOR BURNER | NTK | 2765.7661 | NR | REG | 3.438 | NR | REG | 3.438
PS-113 | PLLC | PLLC | PLLC-NE SEPARATOR AT EAST COMP SKID | NTK | 2756.3695 | NR | OTH | 3.4264 | NR | OTH | 3.4264
PS-116 | VENT | VENT | VENT-FISHER I2P-100 WELL 2 | NTK | 2753.5728 | NR | VT | 3.4229 | NR | VT | 3.4229
369 | OTHER | OTHER | OTHER-REG VENT TO PVCB AT SEP 7 | NTK | 2740.157 | NR | OTH | 3.4062 | NR | OTH | 3.4062
PS-199 | I2P | I2P | FISHER I2P-FISHER I2P VENT ON S WELL | NTK | 2736.2465 | NR | OTH | 3.4013 | NR | OTH | 3.4013
PS-093 | LLCB | LLCB | PVCB-PVCB ON WEST SEPARATOR. IR FOLLOW UP | NTK | 2732.8737 | NR | OTH | 3.3972 | NR | OTH | 3.3972
351 | OTHER | OTHER | OTHER-PVCB AT L1H | NTK | 2725.0893 | NR | OTH | 3.3875 | NR | OTH | 3.3875
36 | OTHER | OTHER | OTHER-PVCB L AT SEP W OF K | NTK | 2725.0799 | NR | OTH | 3.3875 | NR | OTH | 3.3875
PS-142 | PLLC | PLLC | PLLC-K SKID PNEUMATIC PUMP TO STORM TK | NTK | 2725.0799 | NR | OTH | 3.3875 | NR | OTH | 3.3875
PS-147 | CONNECTOR | CONNECTOR | CONNECTOR-SS TUBING CONNECTOR ABOUT 1FT FROM GROUND ON N EDGE OF MARTIN 1H WELL | NTK | 2725.0799 | NR | TC | 3.3875 | NR | TC | 3.3875
PS-092 | CONNECTOR | CONNECTOR | CONNECTOR-TUBING INTO PRESSURE GAUGE, NEXT TO KO POT ON WELL | NTK | 2721.7317 | NR | TC | 3.3833 | NR | TC | 3.3833
PS-191 | PRESSURE REGULATOR | PRESSURE REGULATOR | PRESSURE REG-PLUG ON PRESSURE REGULATOR ON CENTER WELL | NTK | 2706.675 | NR | REG | 3.3646 | NR | REG | 3.3646
234 | OTHER | OTHER | OTHER-TH ON TK | TK | 2705.4775 | NR | OTH | 3.3631 | NR | OTH | 3.3631
PS-196 | TH | TH | TH-TH ON W TK | TK | 2699.9521 | NR | VT | 3.3562 | NR | VT | 3.3562
381 | OTHER | OTHER | OTHER-W PVCB AT V1134 | NTK | 2674.9182 | NR | OTH | 3.3251 | NR | OTH | 3.3251
485 | OTHER | OTHER | OTHER-S K 1ST STG SEP N SIDE PLLC | NTK | 2674.3877 | NR | OTH | 3.3245 | NR | OTH | 3.3245
33 | OTHER | OTHER | OTHER-V1193 PVCB S | NTK | 2656.1671 | NR | OTH | 3.3018 | NR | OTH | 3.3018
PS-019 | OTHER | OTHER | OTHER-VENT ON NORTH TK | TK | 2654.3384 | NR | OTH | 3.2995 | NR | OTH | 3.2995
PS-083 | CONNECTOR | CONNECTOR | CONNECTOR-TOP OF WELL; BOTTOM CONNECTOR ON 'PACE MAKER PLUNGER' | NTK | 2645.069 | NR | TC | 3.288 | NR | TC | 3.288
424 | OTHER | OTHER | OTHER-2631 K DISCHARGE KO PLLC | NTK | 2639.9597 | NR | OTH | 3.2817 | NR | OTH | 3.2817
PS-040 | WELL BONNET | WELL BONNET | WELL BONNET-BONNET SEAL ON TOP OF EAST WELL (1H)- IR FOLLOW UP | NTK | 2610.8771 | NR | NR | 3.2455 | NR | NR | 3.2455
472 | OTHER | OTHER | OTHER-VENT ON REG TO TRANSMITTER W SIDE OF WALKWAY FOR V-1124 | NTK | 2603.4092 | NR | OTH | 3.2362 | NR | OTH | 3.2362
288 | CONNECTOR | CONNECTOR | CONNECTOR-CV GASKET PLUG R1H | NTK | 2601.1973 | NR | TC | 3.2335 | NR | TC | 3.2335
470 | CONNECTOR | CONNECTOR | CONNECTOR-VENT PLUG ON 1H PVCB | NTK | 2570.9439 | NR | TC | 3.1959 | NR | TC | 3.1959
PS-137 | HATCH | HATCH | HATCH-B2H HATCH | TK | 2557.155 | NR | TK | 3.1787 | NR | TK | 3.1787
PS-159 | CV VENT | CV VENT | CV VENT-VENT ON CV ADJACENT TO 6' FILTER ON W SIDE OF K609501 | NTK | 2555.9613 | NR | VT | 3.1772 | NR | VT | 3.1772
PS-200 | I2P | I2P | FISHER I2P-FISHER I2P VENT ON W WELL | NTK | 2554.8346 | NR | OTH | 3.1758 | NR | OTH | 3.1758
PS-113 | OTHER | OTHER | OTHER-TOP BLEED VALVE PLUG AT MIDDLE SEPARATOR | NTK | 2551.5294 | NR | OTH | 3.1717 | NR | OTH | 3.1717
353 | OTHER | OTHER | OTHER-PVCB ON SEPARATOR A2H | NTK | 2542.7196 | NR | OTH | 3.1608 | NR | OTH | 3.1608
55 | VALVE | VALVE | VALVE-Q TURN VALVE OEL AT 1H BELOW AXIOM TECH PRESSUE TRANS | NTK | 2520.2293 | NR | VL | 3.1328 | NR | VL | 3.1328
PS-116 | VENT | VENT | VENT-E1 VENT LINE | NTK | 2519.6232 | NR | VT | 3.1321 | NR | VT | 3.1321
41 | OTHER | OTHER | OTHER-SEP NW OF K PVCB R | NTK | 2518.1253 | NR | OTH | 3.1302 | NR | OTH | 3.1302
PS-072 | PRV | PRV | PRV-PRV VENT OPEN TO ATMOSPHERE W SIDE OF COMP | TK | 2516.5472 | NR | PRV | 3.1282 | NR | PRV | 3.1282
PS-181 | TH | TH | TH-TH ON MID TK | TK | 2502.3182 | NR | VT | 3.1106 | NR | VT | 3.1106
381 | CONNECTOR | CONNECTOR | CONNECTOR-SS TUBING TO QTR TURN VLV S SIDE OF B2H | NTK | 2499.2586 | NR | TC | 3.1068 | NR | TC | 3.1068
328 | OTHER | OTHER | OTHER-PRES REG ON CV, N OF SEP 1H | NTK | 2497.6659 | NR | OTH | 3.1048 | NR | OTH | 3.1048
171 | OTHER | OTHER | OTHER-PVCB S SEP | NTK | 2492.1485 | NR | OTH | 3.0979 | NR | OTH | 3.0979
PS-134 | OPEN VENT | OPEN VENT | OPEN VENT-1. ON MAP | TK | 2479.8766 | NR | VT | 3.0827 | NR | VT | 3.0827
PS-125 | LLCB | LLCB | PVCB-LOWER PVCB ON SEP 36683 | NTK | 2469.6178 | NR | OTH | 3.0699 | NR | OTH | 3.0699
216 | VENT | VENT | VENT-TEKSTREAM CHEMICAL INJECTOR VENT UNDER TOTE AT WELL | NTK | 2451.6815 | NR | VT | 3.0476 | NR | VT | 3.0476
PS-103 | COND HATCH | COND HATCH | COND HATCH-TK D03697 | TK | 2441.9184 | NR | TK | 3.0355 | NR | TK | 3.0355
PS-082 | VENT | VENT | VENT-FISHER I2P-100 ON N SIDE OF SEPARATOR 6 | NTK | 2429.3362 | NR | VT | 3.0198 | NR | VT | 3.0198
266 | CONNECTOR | CONNECTOR | CONNECTOR-SS TUBING TO REG SUPPLY FOR CVAT#102 WELL | NTK | 2426.4402 | NR | TC | 3.0162 | NR | TC | 3.0162
392 | OTHER | OTHER | OTHER-FISHER I2P VENT AT WELL | NTK | 2402.6033 | NR | OTH | 2.9866 | NR | OTH | 2.9866
PS-009 | CONNECTOR | CONNECTOR | CONNECTOR-1" CONNECTION INLINE KO POT E OF CV ON NORTHERN MOST METERING TUBE PIPE SUPPLY CV | NTK | 2402.6033 | NR | TC | 2.9866 | NR | TC | 2.9866
468 | VALVE | VALVE | VALVE-NEEDLE VLV N OF SEP W OF V1141 AT METERING PLATE | NTK | 2379.1687 | NR | VL | 2.9575 | NR | VL | 2.9575
PS-042 | LLCB | LLCB | PVCB-NORTH SEPARATOR | NTK | 2367.8248 | NR | OTH | 2.9434 | NR | OTH | 2.9434
41 | OTHER | OTHER | OTHER-PLLC A SE EDGE OF SKID | NTK | 2353.024 | NR | OTH | 2.925 | NR | OTH | 2.925
PS-190 | PI BOX | PI BOX | PVCB-PVCB ON WEST SEPARATOR (3H) | NTK | 2333.9598 | NR | OTH | 2.9013 | NR | OTH | 2.9013
182 | OTHER | OTHER | OTHER-PRES REG ON WELL 7H | NTK | 2332.0663 | NR | OTH | 2.8989 | NR | OTH | 2.8989
PS-104 | HATCH | HATCH | HATCH-NORTH TK HATCH | TK | 2320.639 | NR | TK | 2.8847 | NR | TK | 2.8847
462 | OTHER | OTHER | OTHER-PLLC AT SMALL VERT SEP E OF PIPELINE SEP | NTK | 2317.3619 | NR | OTH | 2.8806 | NR | OTH | 2.8806
194 | CONNECTOR | CONNECTOR | CONNECTOR-SS ELBOW TO REG S SIDE OF K SUMP | NTK | 2313.6879 | NR | TC | 2.8761 | NR | TC | 2.8761
PS-127 | VALVE STEM | VALVE STEM | VALVE STEM-NW CV NEAR W KO DRUM | NTK | 2307.2083 | NR | VL | 2.868 | NR | VL | 2.868
328 | OTHER | OTHER | OTHER-FISHER I2P VENT NE AT 1H | NTK | 2287.2527 | NR | OTH | 2.8432 | NR | OTH | 2.8432
32 | OTHER | OTHER | OTHER-PIPELINE NE SEP PVCB W | NTK | 2275.9544 | NR | OTH | 2.8292 | NR | OTH | 2.8292
PS-010 | VALVE | VALVE | VALVE-1/2" BALL VALVE E OF PI ON W WELL | NTK | 2275.1345 | NR | VL | 2.8282 | NR | VL | 2.8282
PS-112 | VALVE | VALVE | VALVE-2ND STAGE DISCHARGE AT K METERING | NTK | 2268.6768 | NR | VL | 2.8201 | NR | VL | 2.8201
348 | CONNECTOR | CONNECTOR | CONNECTOR-CONNECTION TO PI ON CV ATPHX4H | NTK | 2266.4595 | NR | TC | 2.8174 | NR | TC | 2.8174
472 | OTHER | OTHER | OTHER-N PVCB AT V-1121 | NTK | 2258.7283 | NR | OTH | 2.8078 | NR | OTH | 2.8078
PS-112 | VALVE | VALVE | VALVE -CONTROL VALVE AT TREE RCC 246719 (3H) | NTK | 2249.0571 | NR | VL | 2.7957 | NR | VL | 2.7957
447 | VENT LINE | VENT LINE | VENT LINE-WELL B1H FISHER I2P-100 | NTK | 2229.7396 | NR | VT | 2.7717 | NR | VT | 2.7717
PS-172 | TH | TH | TH-TH ON E TK (MISSING COUNTER-BALANCE WEIGHT COVER) | TK | 2202.8077 | NR | VT | 2.7382 | NR | VT | 2.7382
126 | OTHER | OTHER | OTHER-MALLARD PVCB ON SEPARATOR | NTK | 2182.6604 | NR | OTH | 2.7132 | NR | OTH | 2.7132
PS-099 | HATCH | HATCH | HATCH-THIEF HATCH ON NORTH EAST STORAGE TK "B10" | TK | 2182.1883 | NR | TK | 2.7126 | NR | TK | 2.7126
PS-012 | LLCB | LLCB | PVCB-PVCB ON SEPARATOR, SOUTH OF STORAGE TKS | NTK | 2178.8753 | NR | OTH | 2.7085 | NR | OTH | 2.7085
41 | OTHER | OTHER | OTHER-3H PVCB L | NTK | 2176.8609 | NR | OTH | 2.706 | NR | OTH | 2.706
266 | CONNECTOR | CONNECTOR | CONNECTOR-FROM PRES GAUGE TO GASKET ELBOW CONNECTOR WELL 102 | NTK | 2173.712 | NR | TC | 2.7021 | NR | TC | 2.7021
PS-124 | LLCB | LLCB | PVCB-PVCB ON SEPARATOR 70928 | NTK | 2167.0037 | NR | OTH | 2.6937 | NR | OTH | 2.6937
182 | TANK | TANK | TK-THIEF HATCH | TK | 2161.5483 | NR | VT | 2.687 | NR | VT | 2.687
PS-123 | OEL | OEL | OEL-W DRAIN ON W COMP SKID | NTK | 2153.1018 | NR | OEL | 2.6765 | NR | OEL | 2.6765
268 | CONNECTOR | CONNECTOR | CONNECTOR-2ND STAGE CASING PLUG | NTK | 2145.3134 | NR | TC | 2.6668 | NR | TC | 2.6668
PS-024 | LLCB | LLCB | PVCB-LIQUID LEVEL CONTROL BOX AT N SEPARATOR TK | NTK | 2142.9617 | NR | OTH | 2.6639 | NR | OTH | 2.6639
PS-125 | LLCB | LLCB | PVCB-PVCB ON KO4964 ON COMP SKID | NTK | 2133.8183 | NR | OTH | 2.6525 | NR | OTH | 2.6525
348 | VALVE | VALVE | VALVE-PHX 5H+ VALVE 2" ABOVE GRADE | NTK | 2111.271 | NR | VL | 2.6245 | NR | VL | 2.6245
424 | OTHER | OTHER | OTHER-U125 K ENGINE VENT | NTK | 2111.0962 | NR | OTH | 2.6242 | NR | OTH | 2.6242
416 | VALVE | VALVE | VALVE-PNEU V STEM AT WELL 1-H | NTK | 2107.1197 | NR | VL | 2.6193 | NR | VL | 2.6193
419 | CONNECTOR | CONNECTOR | CONNECTOR-D2H REG CONNECTION E ON TREE | NTK | 2106.2137 | NR | TC | 2.6182 | NR | TC | 2.6182
257 | OTHER | OTHER | OTHER-"CAT" VENT TO DRAIN E SKID | NTK | 2096.5231 | NR | OTH | 2.6061 | NR | OTH | 2.6061
428 | OTHER | OTHER | OTHER-PA1H FISHER I2P VENT | NTK | 2092.169 | NR | OTH | 2.6007 | NR | OTH | 2.6007
41 | OTHER | OTHER | OTHER-7H PVCB L | NTK | 2084.6651 | NR | OTH | 2.5914 | NR | OTH | 2.5914
PS-104 | REGULATOR | REGULATOR | REGULATOR-BLACK REGULATOR TO TKWORKS AT WILL ADDITIVE TK WELL 1H | NTK | 2083.0281 | NR | REG | 2.5893 | NR | REG | 2.5893
PS-057 | LLCB | LLCB | PVCB-SEP C1H | NTK | 2080.6114 | NR | OTH | 2.5863 | NR | OTH | 2.5863
29 | OTHER | OTHER | OTHER-TH MID N | TK | 2069.0981 | NR | OTH | 2.572 | NR | OTH | 2.572
419 | CONNECTOR | CONNECTOR | CONNECTOR-D1H REG CONNECTION E ON TREE | NTK | 2068.1174 | NR | TC | 2.5708 | NR | TC | 2.5708
PS-144 | OEL | OEL | OEL-BELOW SMALL KO POT ON E SIDE OF W COMP | NTK | 2052.6623 | NR | OEL | 2.5516 | NR | OEL | 2.5516
294 | OTHER | OTHER | OTHER-PVCB AT SEPARATOR ME #2H | NTK | 2050.7908 | NR | OTH | 2.5493 | NR | OTH | 2.5493
360 | VENT | VENT | VENT-VENT ON FISHER I2P-100 FILTER, WELL 2H | NTK | 2044.2286 | NR | VT | 2.5411 | NR | VT | 2.5411
27 | CONNECTOR | CONNECTOR | CONNECTOR-CONNECTION TO UNION ABOVE RED OIL FILTER, E SIDE OF K | NTK | 2040.5775 | NR | TC | 2.5366 | NR | TC | 2.5366
485 | OTHER | OTHER | OTHER-S K 2ND STG SEP N SIDE PLLC | NTK | 2033.17 | NR | OTH | 2.5274 | NR | OTH | 2.5274
PS-134 | OPEN VENT | OPEN VENT | OPEN VENT-4. ON MAP | TK | 2031.4489 | NR | VT | 2.5252 | NR | VT | 2.5252
247 | OTHER | OTHER | OTHER-TH ON TK B2H | TK | 2030.6608 | NR | OTH | 2.5243 | NR | OTH | 2.5243
PS-134 | OPEN VENT | OPEN VENT | OPEN VENT-2. ON MAP | TK | 2029.3259 | NR | VT | 2.5226 | NR | VT | 2.5226
PS-066 | CONNECTOR | CONNECTOR | CONN-W BOOT ON HORIZONTAL FILTER IN COMP PAD | NTK | 2026.3537 | NR | TC | 2.5189 | NR | TC | 2.5189
420 | OTHER | OTHER | OTHER-K ENGINE VENT | NTK | 2024.7524 | NR | OTH | 2.5169 | NR | OTH | 2.5169
PS-116 | PLLC | PLLC | PLLC-SEP 1337-B5 | NTK | 2011.3514 | NR | OTH | 2.5003 | NR | OTH | 2.5003
PS-125 | REGULATOR | REGULATOR | REG-REG ATTACHED TO TK UNDER S COOLING FINS | NTK | 2010.5253 | NR | REG | 2.4992 | NR | REG | 2.4992
28 | OTHER | OTHER | OTHER-PVCB AT V-1002 | NTK | 2006.1385 | NR | OTH | 2.4938 | NR | OTH | 2.4938
PS-192 | VENT | VENT | VENT-VENT ON FISHER I2P-100, M (2-H) | NTK | 1994.8218 | NR | VT | 2.4797 | NR | VT | 2.4797
PS-201 | HOSE | HOSE | HOSE-EXHAUST HOSE ON SIDE OF COMP, LEFT DANGLING, NOT CONNECTED | NTK | 1990.8902 | NR | OTH | 2.4748 | NR | OTH | 2.4748
PS-072 | CONNECTOR | CONNECTOR | CONNECTOR-PVC CONNECTION TO SG BOTTOM ELBOW PIECE TK 8 | TK | 1958.1329 | NR | TC | 2.4341 | NR | TC | 2.4341
423 | CONNECTOR | CONNECTOR | CONNECTOR-CONNECTION TO VALVE ON E LINE IN TO SEP 3H, OUTSIDE CONTAINMENT AREA | NTK | 1954.5317 | NR | TC | 2.4296 | NR | TC | 2.4296
PS-159 | PLC | PLC | PLC-PNEUMATIC LEVEL CONTROLLER ON KO5369 ON K10115 | NTK | 1944.6343 | NR | OTH | 2.4173 | NR | OTH | 2.4173
PS-136 | OTHER | OTHER | OTHER-PLUG MISSING ON BOTTOM OF MIDDLE PLLC ON COMP | NTK | 1937.6704 | NR | OTH | 2.4087 | NR | OTH | 2.4087
294 | CONNECTOR | CONNECTOR | CONNECTOR-OEL AT PNEU VALVE REGULATOR AT WELL MERCADO 3-H | NTK | 1934.9807 | NR | TC | 2.4053 | NR | TC | 2.4053
23 | CONNECTOR | CONNECTOR | CONNECTOR-SS TUBING OFF VENT AT SW CORNER SIDE OF 5TH FROM N SEP BY AXIOM TECH P SWITCH GUAGE | NTK | 1925.8393 | NR | TC | 2.394 | NR | TC | 2.394
424 | OTHER | OTHER | OTHER-MALLARD REG S OF R1H AT PI | NTK | 1923.2516 | NR | OTH | 2.3907 | NR | OTH | 2.3907
199 | CONNECTOR | CONNECTOR | CONNECTOR-TOP BONNET OF PNEU CV | NTK | 1921.6902 | NR | TC | 2.3888 | NR | TC | 2.3888
36 | OTHER | OTHER | OTHER-V1011 PVCB R | NTK | 1915.7074 | NR | OTH | 2.3814 | NR | OTH | 2.3814
374 | CONNECTOR | CONNECTOR | CONNECTOR-CONNECTION OFF CK VLV TO REG S201M1 E SIDE OF ENG | NTK | 1913.8873 | NR | TC | 2.3791 | NR | TC | 2.3791
155 | OTHER | OTHER | OTHER-TH | TK | 1913.1834 | NR | OTH | 2.3782 | NR | OTH | 2.3782
PS-018 | HATCH | HATCH | HATCH-THIEF HATCH ON NE TK | TK | 1911.4701 | NR | TK | 2.3761 | NR | TK | 2.3761
285 | OTHER | OTHER | OTHER-TH | TK | 1910.7728 | NR | OTH | 2.3752 | NR | OTH | 2.3752
428 | OTHER | OTHER | OTHER-W K PLLC E MIDDLE KO POT | NTK | 1906.9847 | NR | OTH | 2.3705 | NR | OTH | 2.3705
36 | CONNECTOR | CONNECTOR | CONNECTOR-BL VLV SW CORNER OF SEP DIKE | NTK | 1898.8196 | NR | TC | 2.3604 | NR | TC | 2.3604
294 | CONNECTOR | CONNECTOR | CONNECTOR-OEL AT PNEU VALVE REGULATOR AT WELL MT OLIVET 2-H | NTK | 1895.2098 | NR | TC | 2.3559 | NR | TC | 2.3559
PS-104 | CONNECTOR | CONNECTOR | CONNECTOR-SOUTH SEPARATOR HEAD CONNECTOR | NTK | 1888.9607 | NR | TC | 2.3481 | NR | TC | 2.3481
26 | CONNECTOR | CONNECTOR | CONNECTOR-CONNECTION TO Q TURN BALL VLV S SIDE OF 2ND FROM N SEP 1ST VALVE W OF FLOW METER | NTK | 1874.9471 | NR | TC | 2.3307 | NR | TC | 2.3307
PS-167 | VENT | VENT | VENT-VENT ON FISHER I2P ON SOUTH END OF WELL | NTK | 1873.4149 | NR | VT | 2.3288 | NR | VT | 2.3288
399 | OTHER | OTHER | OTHER-COMP ENGINE MANIFOLD EXHAUST VENT | NTK | 1870.2921 | NR | OTH | 2.3249 | NR | OTH | 2.3249
429 | OTHER | OTHER | OTHER-PN CV KIMRAY AT K | NTK | 1863.3239 | NR | OTH | 2.3162 | NR | OTH | 2.3162
PS-161 | HOLE | HOLE | HOLE-MISSING PLUG ON TOP OF THE SW SIDE OF WELL 2H, UNDER PRES. REG | NTK | 1850.6611 | NR | OTH | 2.3005 | NR | OTH | 2.3005
369 | OTHER | OTHER | OTHER-REG VENT TO PVCB AT SEP 3 | NTK | 1847.0463 | NR | OTH | 2.296 | NR | OTH | 2.296
PS-066 | THREADED CONN | THREADED CONN | THREADED CONN-E BOOT ON HORIZONTAL FILTER IN COMP PAD | NTK | 1842.1831 | NR | TC | 2.29 | NR | TC | 2.29
PS-112 | REGULATOR | REGULATOR | REGULATOR-NE K SKID RED REG TO CV | NTK | 1838.0155 | NR | REG | 2.2848 | NR | REG | 2.2848
138 | OTHER | OTHER | OTHER-MALLARD PVCB ON SEPARATOR 3 | NTK | 1814.5771 | NR | OTH | 2.2556 | NR | OTH | 2.2556
160 | OTHER | OTHER | OTHER-TH ON TK 4635 | TK | 1811.468 | NR | OTH | 2.2518 | NR | OTH | 2.2518
438 | OTHER | OTHER | OTHER-CASING VENT FROM ENGINE | NTK | 1784.7873 | NR | OTH | 2.2186 | NR | OTH | 2.2186
419 | OTHER | OTHER | OTHER-PPLC S K SKID S SEPARATOR | NTK | 1782.3543 | NR | OTH | 2.2156 | NR | OTH | 2.2156
209 | VALVE | VALVE | VALVE-SOLENOID VALVE CHEM TOTE, PIPELINE AREA | NTK | 1767.1145 | NR | VL | 2.1966 | NR | VL | 2.1966
55 | CONNECTOR | CONNECTOR | CONNECTOR-CONNECTION TO FISHER CONTROL , S END OF DRYER UNDER EXHAUST STACK | NTK | 1764.9806 | NR | TC | 2.194 | NR | TC | 2.194
PS-166 | PLLC | PLLC | PLLC-PLLC AT NORTH EAST CORNER OF COMP ON KO 1739 | NTK | 1762.7658 | NR | OTH | 2.1912 | NR | OTH | 2.1912
160 | OTHER | OTHER | OTHER-MALLARD PVCB ON NORTH SEP | NTK | 1743.1041 | NR | OTH | 2.1668 | NR | OTH | 2.1668
257 | OTHER | OTHER | OTHER-CAT EXHAUST | NTK | 1734.9337 | NR | OTH | 2.1566 | NR | OTH | 2.1566
424 | OTHER | OTHER | OTHER-2631 K ENGINE VENT | NTK | 1724.4878 | NR | OTH | 2.1437 | NR | OTH | 2.1437
419 | CONNECTOR | CONNECTOR | CONNECTOR-METERING FLANGE TK 2H | NTK | 1720.0316 | NR | TC | 2.1381 | NR | TC | 2.1381
PS-165 | VENT | VENT | VENT-VENT FROM FISHER I2P REGULATOR ON CV ATEAST WELL 1H | NTK | 1719.3968 | NR | VT | 2.1373 | NR | VT | 2.1373
348 | OTHER | OTHER | OTHER-N K ENGINE EXHAUST | NTK | 1715.6838 | NR | OTH | 2.1327 | NR | OTH | 2.1327
302 | OTHER | OTHER | OTHER-K ENG VENT | NTK | 1703.38 | NR | OTH | 2.1174 | NR | OTH | 2.1174
362 | OTHER | OTHER | OTHER-PVCB AT B2H | NTK | 1697.5401 | NR | OTH | 2.1102 | NR | OTH | 2.1102
294K | CONNECTOR | CONNECTOR | CONNECTOR-THREADED UNION AT REBOILER COOLING FINS | NTK | 1687.1997 | NR | TC | 2.0973 | NR | TC | 2.0973
209 | OTHER | OTHER | OTHER-PVCB ON W SEP | NTK | 1681.8177 | NR | OTH | 2.0906 | NR | OTH | 2.0906
195 | OTHER | OTHER | OTHER-PVCB N SEP | NTK | 1652.4806 | NR | OTH | 2.0541 | NR | OTH | 2.0541
PS-110 | VENT | VENT | VENT -VENT ON PRESSURE REGULATOR NEAR GAUGES, TOP OF WELL | NTK | 1649.9564 | NR | VT | 2.051 | NR | VT | 2.051
PS-162 | REGULATOR | REGULATOR | REG.-REGULATOR ON SOUTH END OF WEST SEPARATOR, ATTACHED TO END CAP | NTK | 1649.9564 | NR | REG | 2.051 | NR | REG | 2.051
PS-072 | OTHER | OTHER | OTHER-TK 6 PLUG | TK | 1638.0385 | NR | OTH | 2.0362 | NR | OTH | 2.0362
PS-031 | LLCB | LLCB | PVCB-LIQUID LEVEL CONTROL BOX ON SEPARATOR TK | NTK | 1636.843 | NR | OTH | 2.0347 | NR | OTH | 2.0347
PS-125 | OEL | OEL | OEL-OEL VENT ABOVE S COOLING FINS | NTK | 1627.7832 | NR | OEL | 2.0234 | NR | OEL | 2.0234
397 | OTHER | OTHER | OTHER-KIMRAY PRESSURE REG DIAL AT REBOILER | NTK | 1616.2069 | NR | OTH | 2.0091 | NR | OTH | 2.0091
295 | OTHER | OTHER | OTHER-FISHER PVCB AT GLYCOL CONTACTOR | NTK | 1611.9353 | NR | OTH | 2.0037 | NR | OTH | 2.0037
315 | OEL | OEL | OEL-VENT FROM K ENGINE MANIFOLD | NTK | 1608.1471 | NR | OEL | 1.999 | NR | OEL | 1.999
214 | OTHER | OTHER | OTHER-PVCB ON SEP | NTK | 1606.1596 | NR | OTH | 1.9966 | NR | OTH | 1.9966
329 | CONNECTOR | CONNECTOR | CONNECTOR-CONNECTION TO PI REG AT WELL | NTK | 1606.1596 | NR | TC | 1.9966 | NR | TC | 1.9966
308 | OEL | OEL | OEL-COMP ENGINE MANIFOLD EXHAUST | NTK | 1605.6575 | NR | OEL | 1.9959 | NR | OEL | 1.9959
PS-123 | UNION | UNION | UNION-5' S OF SMALL SEP SE OF E COMP | NTK | 1586.3205 | NR | TC | 1.9719 | NR | TC | 1.9719
294 | OTHER | OTHER | OTHER-PNEU V REG VENT AT WELL SALAZAR 5-H | NTK | 1585.4711 | NR | OTH | 1.9709 | NR | OTH | 1.9709
PS-118 | HATCH (PRODUCED) | HATCH (PRODUCED) | HATCH (PRODUCED)-THIEF HATCH ON PRODUCED WATER TK TK806 | TK | 1581.2274 | NR | TK | 1.9656 | NR | TK | 1.9656
260 | OTHER | OTHER | OTHER-TH AT TK 2-H | TK | 1581.2274 | NR | OTH | 1.9656 | NR | OTH | 1.9656
421 | OTHER | OTHER | OTHER-K ENGINE VENT | NTK | 1578.0941 | NR | OTH | 1.9617 | NR | OTH | 1.9617
PS-046 | PLUG HOLE | PLUG HOLE | PLUG HOLE-MISSING PLUG NEXT TO THIEF HATCH W TK | TK | 1570.5515 | NR | OTH | 1.9523 | NR | OTH | 1.9523
PS-106 | HATCH PROD H20 | HATCH PROD H20 | HATCH PROD H20 -NE TK HATCH | TK | 1538.4774 | NR | VT | 1.9124 | NR | VT | 1.9124
136 | VALVE | VALVE | VALVE-CV STEM AT WELL # DAY3 | NTK | 1536.6805 | NR | VL | 1.9102 | NR | VL | 1.9102
368 | VALVE | VALVE | VALVE-SALANOID VALVE AT WELL | NTK | 1531.4341 | NR | VL | 1.9037 | NR | VL | 1.9037
PS-125 | LLCB | LLCB | PVCB-PVCB S OF SEP 43354 | NTK | 1530.6854 | NR | OTH | 1.9027 | NR | OTH | 1.9027
416 | OTHER | OTHER | OTHER -PNEU REGULATOR VENT AT WELLM2-H | NTK | 1529.4682 | NR | OTH | 1.9012 | NR | OTH | 1.9012
PS-194 | LLCB | LLCB | PVCB-PVCB ON SEPARATOR 0207-109 | NTK | 1527.7284 | NR | OTH | 1.8991 | NR | OTH | 1.8991
PS-113 | CONNECTOR | CONNECTOR | CONNECTOR-THREADED CONNECTION TO SMALL KO POT AT CV ON W COMP SKID | NTK | 1526.2374 | NR | TC | 1.8972 | NR | TC | 1.8972
PS-142 | PLLC | PLLC | PLLC-K SKID PLLC AT 2 STG SCRUBBER | NTK | 1526.2374 | NR | OTH | 1.8972 | NR | OTH | 1.8972
168 | OTHER | OTHER | OTHER-TH_OPEN | TK | 1517.0554 | NR | OTH | 1.8858 | NR | OTH | 1.8858
44 | OTHER | OTHER | OTHER-MALLARD PVCB ON SEPARATOR | NTK | 1513.8238 | NR | OTH | 1.8818 | NR | OTH | 1.8818
241 | OTHER | OTHER | OTHER-NORRISEAL PVCB ON HORIZ SEPARATOR | NTK | 1500.1924 | NR | OTH | 1.8648 | NR | OTH | 1.8648
PS-146 | REGULATOR | REGULATOR | REGULATOR-NORRISEAL 1005PI W OF SEPS; BELOW PLATFORM | NTK | 1496.479 | NR | REG | 1.8602 | NR | REG | 1.8602
257 | OTHER | OTHER | OTHER-PLUG ON TOP OF ARROW K SKID CENTER W | NTK | 1494.4993 | NR | OTH | 1.8578 | NR | OTH | 1.8578
PS-171 | PI BOX | PI BOX | PVCB-PVCB ON 2ND SEPARATOR FROM EAST (4H) | NTK | 1491.8407 | NR | OTH | 1.8545 | NR | OTH | 1.8545
247 | OTHER | OTHER | OTHER-TH ON TK B3H | TK | 1483.1777 | NR | OTH | 1.8437 | NR | OTH | 1.8437
PS-170 | CONNECTOR | CONNECTOR | CONNECTOR-CONNECTOR ON SUMP TK NORTH EAST OF COMP | NTK | 1482.385 | NR | TC | 1.8427 | NR | TC | 1.8427
PS-082 | VENT | VENT | VENT-FISHER I2P-100 ON N SIDE OF SEPARATOR 5 | NTK | 1481.2583 | NR | VT | 1.8413 | NR | VT | 1.8413
PS-119 | CONNECTOR | CONNECTOR | CONN-CONNECTOR LEADING TO PI ON S SIDE OF SEP 49988 | NTK | 1441.3535 | NR | TC | 1.7917 | NR | TC | 1.7917
PS-057 | LLCB | LLCB | PVCB-SEP D1H | NTK | 1436.3102 | NR | OTH | 1.7854 | NR | OTH | 1.7854
369 | OTHER | OTHER | OTHER-REG VENT TO PVCB AT SEP 2 | NTK | 1427.5042 | NR | OTH | 1.7745 | NR | OTH | 1.7745
PS-120 | REGULATOR | REGULATOR | REGULATOR-BOTTOM ADJUSTMENT VALVE ON REGULATOR JUST S OF PVCB AT SEPARATOR 99 | NTK | 1405.4507 | NR | REG | 1.7471 | NR | REG | 1.7471
PS-143 | PLUG | PLUG | OTHER-N WELL TREE PLUG ON CV GASKET | NTK | 1403.5182 | NR | OTH | 1.7447 | NR | OTH | 1.7447
289 | OTHER | OTHER | OTHER-K ENGINE MANIFOLD EXHAUST | NTK | 1402.1781 | NR | OTH | 1.743 | NR | OTH | 1.743
447 | FILTER | FILTER | FILTER-WELL B1H FISHER I2P-100 FILTER AT INST | NTK | 1392.5316 | NR | OTH | 1.731 | NR | OTH | 1.731
348 | OTHER | OTHER | OTHER-S K ENGINE EXHAUST | NTK | 1389.8944 | NR | OTH | 1.7277 | NR | OTH | 1.7277
PS-040 | HATCH | HATCH | HATCH-MISSING NUT AND BOLT ON EAST TK THIEF HATCH | TK | 1389.2735 | NR | TK | 1.727 | NR | TK | 1.727
156 | OTHER | OTHER | OTHER-PVCB ON SEP P2 | NTK | 1388.1418 | NR | OTH | 1.7256 | NR | OTH | 1.7256
PS-195 | TH | TH | TH-TH ON TK 22445 | TK | 1383.502 | NR | VT | 1.7198 | NR | VT | 1.7198
PS-118 | HATCH (PRODUCED) | HATCH (PRODUCED) | HATCH (PRODUCED)-THIEF HATCH ON PRODUCED WATER TK TK808 | TK | 1379.1718 | NR | TK | 1.7144 | NR | TK | 1.7144
36 | OTHER | OTHER | OTHER-V1157 PVCB L | NTK | 1343.6707 | NR | OTH | 1.6703 | NR | OTH | 1.6703
PS-142 | STEM | STEM | STEM-K SKID CV STEM TO GASKET | NTK | 1334.9565 | NR | VL | 1.6594 | NR | VL | 1.6594
PS-102 | HATCH | HATCH | HATCH-1ST FROM NORTH TK | TK | 1334.1758 | NR | TK | 1.6585 | NR | TK | 1.6585
419 | OTHER | OTHER | OTHER-D2H FISHER I2P VENT | NTK | 1332.6355 | NR | OTH | 1.6566 | NR | OTH | 1.6566
PS-137 | CONNECTOR | CONNECTOR | CONNECTOR -SS TUBING TO CV AT B2H | NTK | 1322.3895 | NR | TC | 1.6438 | NR | TC | 1.6438
282 | CONNECTOR | CONNECTOR | CONNECTOR-K HEAD CASING | NTK | 1320.2416 | NR | TC | 1.6412 | NR | TC | 1.6412
PS-135 | PLLC | PLLC | PLLC-PLLC AT TEMP K SKID N SEP | NTK | 1315.7486 | NR | OTH | 1.6356 | NR | OTH | 1.6356
194 | OTHER | OTHER | OTHER-PLLC E K SKID | NTK | 1298.7706 | NR | OTH | 1.6145 | NR | OTH | 1.6145
PS-034 | LLCB | LLCB | PVCB-LIQUID LEVEL CONTROL BOX ON NORTH SEPARATOR (2H) | NTK | 1296.6058 | NR | OTH | 1.6118 | NR | OTH | 1.6118
428 | OTHER | OTHER | OTHER-W K PLLC W MIDDLE KO POT | NTK | 1294.6959 | NR | OTH | 1.6094 | NR | OTH | 1.6094
PS-159 | OEL | OEL | OEL-OEL ABOVE HEAD #1 ON K E00638 | NTK | 1294.4542 | NR | OEL | 1.6091 | NR | OEL | 1.6091
282 | OTHER | OTHER | OTHER-KIMRAY REG ON 2ND SEP AT K MODEL 12 SGR | NTK | 1287.7424 | NR | OTH | 1.6008 | NR | OTH | 1.6008
32 | VALVE | VALVE | VALVE-METERING PLATE S NDLE VLV ON E SIDE OF SEP B5H | NTK | 1287.0645 | NR | VL | 1.5999 | NR | VL | 1.5999
159 | VALVE | VALVE | VALVE-PLUG ON PNEU VALVE | NTK | 1278.5939 | NR | VL | 1.5894 | NR | VL | 1.5894
PS-161 | VENT | VENT | VENT-FROM FISHER I2P REGULATOR ON CV AT WELL 3H | NTK | 1266.3747 | NR | VT | 1.5742 | NR | VT | 1.5742
348 | OTHER | OTHER | OTHER-MIDDLE K ENGINE EXHAUST | NTK | 1264.9631 | NR | OTH | 1.5724 | NR | OTH | 1.5724
PS-164 | PNEUMATIC LC | PNEUMATIC LC | PNEUMATIC LC-PNEUMATIC LEVEL CONTROLLER ON KO 6266 ON E COMP | NTK | 1264.8986 | NR | PC | 1.5724 | PC | PC | 1.5724
424 | OTHER | OTHER | OTHER-U124DISCHARGE KO PLLC | NTK | 1262.7853 | NR | OTH | 1.5697 | NR | OTH | 1.5697
316 | OTHER | OTHER | OTHER-PVCB ON SEP 4 | NTK | 1259.6779 | NR | OTH | 1.5659 | NR | OTH | 1.5659
PS-112 | OTHER | OTHER | OTHER-FISHER I2P-100 AT TREE RCC 246696 (1-H) | NTK | 1254.418 | NR | OTH | 1.5593 | NR | OTH | 1.5593
PS-136 | STEM | STEM | STEM-CV AT MIDDLE SEP | NTK | 1249.9945 | NR | VL | 1.5538 | NR | VL | 1.5538
PS-134 | OPEN VENT | OPEN VENT | OPEN VENT-3. ON MAP | TK | 1231.908 | NR | VT | 1.5313 | NR | VT | 1.5313
PS-112 | OTHER | OTHER | OTHER-N TREE LOW PLUG OG GATE (CONTROL) VALVE | NTK | 1231.2871 | NR | OTH | 1.5306 | NR | OTH | 1.5306
PS-082 | REGULATOR | REGULATOR | REGULATOR-N OF COMP; CV 5' OFF GROUND | NTK | 1223.731 | NR | REG | 1.5212 | NR | REG | 1.5212
317 | OTHER | OTHER | OTHER-2H FISHER I2P | NTK | 1221.3937 | NR | OTH | 1.5183 | NR | OTH | 1.5183
PS-144 | OEL | OEL | OEL-NE SIDE OF E COMP; SS LINE INTO DRAIN | NTK | 1215.1232 | NR | OEL | 1.5105 | NR | OEL | 1.5105
24 | OTHER | OTHER | OTHER-PVCB R AT 4TH FROM N SEP | NTK | 1197.1086 | NR | OTH | 1.4881 | NR | OTH | 1.4881
126 | OTHER | OTHER | OTHER-MALLARD PVCB ON SEPARATOR | NTK | 1191.4309 | NR | OTH | 1.481 | NR | OTH | 1.481
PS-145 | LLCB | LLCB | PVCB-SEPARATOR 1H | NTK | 1182.4524 | NR | OTH | 1.4699 | NR | OTH | 1.4699
PS-047 | CONNECTOR | CONNECTOR | CONNECTOR-IR FOLLOW UP- CENTER WELL (10) CONNECT | NTK | 1182.1136 | NR | TC | 1.4694 | NR | TC | 1.4694
PS-111 | REGULATOR | REGULATOR | REGULATOR -1' BELOW SOUTH SEP | NTK | 1173.0161 | NR | REG | 1.4581 | NR | REG | 1.4581
PS-148 | VENT | VENT | VENT-K SKID, N VENT TO DRAIN | NTK | 1173.0161 | NR | VT | 1.4581 | NR | VT | 1.4581
447 | PLLC | PLLC | PLLC-K SKID SEP 1852 | NTK | 1157.4793 | NR | OTH | 1.4388 | NR | OTH | 1.4388
PS-116 | VENT | VENT | VENT-FISHER I2P-100 WELL 1 | NTK | 1148.0834 | NR | VT | 1.4271 | NR | VT | 1.4271
269 | CONNECTOR | CONNECTOR | CONNECTOR-PVCB AT 404 | NTK | 1146.91 | NR | TC | 1.4257 | NR | TC | 1.4257
PS-085 | REGULATOR | REGULATOR | REGULATOR-PNEUMATIC LLC MIDDLE SECTION E SIDE SOUTHERN MOST KNOCK OUT | NTK | 1138.7174 | NR | REG | 1.4155 | NR | REG | 1.4155
409 | OTHER | OTHER | OTHER-PNEU V CONTROLLER VENT | NTK | 1132.6137 | NR | OTH | 1.4079 | NR | OTH | 1.4079
26 | CONNECTOR | CONNECTOR | CONNECTOR-SS TUBING TO REG W PI NE OF VERTICAL SEP ON E SIDE | NTK | 1131.041 | NR | TC | 1.406 | NR | TC | 1.406
261 | OTHER | OTHER | OTHER-MALLARD PVCB AT N HORIZONTAL SEP | NTK | 1128.402 | NR | OTH | 1.4027 | NR | OTH | 1.4027
PS-127 | UNION | UNION | UNION-ABOVE SIGHTGLASS ON NE KO ON E COMP | NTK | 1127.4665 | NR | TC | 1.4015 | NR | TC | 1.4015
PS-117 | VENT | VENT | VENT-PNEUMATIC LIQUID LEVEL CONTROLLER ON KO 1540 AT COMP | NTK | 1121.9033 | NR | VT | 1.3946 | NR | VT | 1.3946
36 | PLUG | PLUG | PLUG-THREADED PLUG NEXT TO SS TUBING ON BETTIS ACTUATOR, JUST SE OF OF K SEP | NTK | 1120.9223 | NR | OTH | 1.3934 | NR | OTH | 1.3934
PS-134 | OPEN VENT | OPEN VENT | OPEN VENT-6. ON MAP | TK | 1116.9262 | NR | VT | 1.3884 | NR | VT | 1.3884
PS-142 | LLC | LLC | LLC-WEST METERING OUTSIDE TK BATTERY PLLC | NTK | 1114.8524 | NR | OTH | 1.3858 | NR | OTH | 1.3858
23 | OTHER | OTHER | OTHER-W PVCB AT 2ND FRPM N | NTK | 1112.8117 | NR | OTH | 1.3833 | NR | OTH | 1.3833
PS-159 | PLUG | PLUG | PLUG-E SIDE OF CORRIDOR; BELOW 'HYTORK-1370' | NTK | 1111.3643 | NR | OTH | 1.3815 | NR | OTH | 1.3815
PS-005 | CONNECTOR | CONNECTOR | CONNECTOR-1/4" CONNECTOR LEAK OFF REGULATOR "DOWNSTREAM" OF SEPARATOR AT PI WELL HEAD | NTK | 1104.1295 | NR | TC | 1.3725 | NR | TC | 1.3725
416 | CONNECTOR | CONNECTOR | CONNECTOR-SWAGELOK TUBING CONNECTION AT WELL 2-H | NTK | 1083.9063 | NR | TC | 1.3474 | NR | TC | 1.3474
PS-136 | UNION | UNION | UNION-UNION AT TOP OF GLASS CYL, SW KO ON COMP | NTK | 1076.6262 | NR | TC | 1.3383 | NR | TC | 1.3383
PS-125 | VENT | VENT | VENT-VENT ON REG W OF W BURNER STACK | NTK | 1059.2206 | NR | VT | 1.3167 | NR | VT | 1.3167
PS-165 | VENT | VENT | VENT-REGULATOR VENT ON SOUTH SIDE OF WESTERN SEPARATOR ON END CAP | NTK | 1050.3686 | NR | VT | 1.3057 | NR | VT | 1.3057
33 | OTHER | OTHER | OTHER-SEAM ON GOLD REG, SE CORNER OF SEP V-1192 | NTK | 1048.7891 | NR | OTH | 1.3037 | NR | OTH | 1.3037
381 | OTHER | OTHER | OTHER-W PVCB AT V1092 | NTK | 1041.1305 | NR | OTH | 1.2942 | NR | OTH | 1.2942
PS-113 | HATCH | HATCH | HATCH-NORTH TK | TK | 1036.4752 | NR | TK | 1.2884 | NR | TK | 1.2884
316 | OTHER | OTHER | OTHER-PVCB ON SEP 1 | NTK | 1025.7509 | NR | OTH | 1.2751 | NR | OTH | 1.2751
PS-116 | VENT | VENT | VENT-FISHER I2P-100 WELL 7 | NTK | 1025.527 | NR | VT | 1.2748 | NR | VT | 1.2748
338 | OTHER | OTHER | OTHER-PVCB ON PIPING BY COMP<FISHER C1 PNEUMATIC CONTROLLER> | NTK | 1022.9925 | NR | OTH | 1.2717 | NR | OTH | 1.2717
PS-159 | CONNECTOR | CONNECTOR | 1/4" SS CONN AGAINST MID S SIDE OF SW HEAD ON K735221 | NTK | 1020.9497 | NR | TC | 1.2691 | NR | TC | 1.2691
PS-201 | PLLC | PLLC | PLLC-PLLC ON KO POT AT NW CORNER OF COMP | NTK | 1020.2521 | NR | OTH | 1.2682 | NR | OTH | 1.2682
419 | OTHER | OTHER | OTHER-CV VENT MIDDLE OF HORIZONTAL SEP NE CORNER OF N TK AREA | NTK | 1018.0348 | NR | OTH | 1.2655 | NR | OTH | 1.2655
36 | CONNECTOR | CONNECTOR | CONNECTOR-OEL OFF NEEDLE VLV AT WELL B-7H | NTK | 1015.4406 | NR | TC | 1.2623 | NR | TC | 1.2623
483 | OTHER | OTHER | OTHER-REG TO CV SE CORNER OF TK AREA | NTK | 1000.4481 | NR | OTH | 1.2436 | NR | OTH | 1.2436
PS-015 | OTHER | OTHER | 3/8" SWAGE FITTING | NTK | 996.4634 | NR | OTH | 1.2387 | NR | OTH | 1.2387
411 | OTHER | OTHER | OTHER-PNEU V REGULATOR VENT AT WELL CARTER A 3H | NTK | 991.6799 | NR | OTH | 1.2327 | NR | OTH | 1.2327
PS-159 | PLUG | PLUG | PLUG-1/2'' PLUG BELOW W MANIFOLD ON K609501 | NTK | 988.9552 | NR | OTH | 1.2293 | NR | OTH | 1.2293
PS-155 | CONNECTOR | CONNECTOR | CONNECTOR-EFF THREAD CONN FROM REG TO CV, WELL2 | NTK | 987.3512 | NR | TC | 1.2273 | NR | TC | 1.2273
PS-017 | PLLC | PLLC | PLLC-PNEUMATIC LIQUID LEVEL CONTROLLER AT COMPRESSOR | NTK | 982.8373 | NR | OTH | 1.2217 | NR | OTH | 1.2217
26 | OTHER | OTHER | OTHER-W PVCB 2ND FROM N SEP | NTK | 980.5565 | NR | OTH | 1.2189 | NR | OTH | 1.2189
266 | CONNECTOR | CONNECTOR | CONNECTOR-TO GOLD REG WELL 104 | NTK | 978.7643 | NR | TC | 1.2167 | NR | TC | 1.2167
188 | OTHER | OTHER | OTHER-PVCB AT SEP | NTK | 977.1142 | NR | OTH | 1.2146 | NR | OTH | 1.2146
400 | OTHER | OTHER | OTHER-FISHER I2P VENT AT M4H | NTK | 972.5713 | NR | OTH | 1.209 | NR | OTH | 1.209
PS-116 | VENT | VENT | VENT-SMALL KO TO DRAIN E K | NTK | 966.6719 | NR | VT | 1.2016 | NR | VT | 1.2016
PS-159 | CONNECTOR | CONNECTOR | CONN-1/2'' SENSOR PLUG ON SE HEAD ON K314047 | NTK | 962.6012 | NR | TC | 1.1966 | NR | TC | 1.1966
426 | OTHER | OTHER | OTHER-4H FISHER I2P VENT | NTK | 962.5511 | NR | OTH | 1.1965 | NR | OTH | 1.1965
230 | OTHER | OTHER | OTHER-K VENT TO DRAIN | NTK | 954.5433 | NR | OTH | 1.1866 | NR | OTH | 1.1866
269 | CONNECTOR | CONNECTOR | CONNECTOR-BTM ELBOW SE ON CHEM INJ METERS | NTK | 949.2428 | NR | TC | 1.18 | NR | TC | 1.18
PS-139 | REGULATOR VENT | REGULATOR VENT | REGULATOR VENT-FISHER TYPE I2P-100 REGULATOR VENT ON WELL 1H | NTK | 947.2098 | NR | REG | 1.1774 | NR | REG | 1.1774
399 | CONNECTOR | CONNECTOR | CONNECTOR-TUBING CONNECTOR AT WELL 5-H | NTK | 943.9455 | NR | TC | 1.1734 | NR | TC | 1.1734
282 | OTHER | OTHER | OTHER-CV STEM ON NE CORNER K SKID | NTK | 941.6382 | NR | OTH | 1.1705 | NR | OTH | 1.1705
422 | OTHER | OTHER | OTHER-METERING FLANGE INST ON N SEP | NTK | 933.6787 | NR | OTH | 1.1606 | NR | OTH | 1.1606
PS-072 | LLCB | LLCB | PVCB-SEPARATOR 5H | NTK | 925.8185 | NR | OTH | 1.1509 | NR | OTH | 1.1509
PS-159 | CONNECTOR | CONNECTOR | CONN-CONN JUST N OF 'KUNKLE VALVE DIV' ON W SIDE OF K E00639 MOTOR | NTK | 919.9712 | NR | TC | 1.1436 | NR | TC | 1.1436
260 | CONNECTOR | CONNECTOR | CONNECTOR-THREADED CONNECTION AT BOTTOM OF FISHER 252 FILTER HOUSING AT WEST END MR | NTK | 910.766 | NR | TC | 1.1321 | NR | TC | 1.1321
426 | OTHER | OTHER | OTHER-1H TH | TK | 907.6344 | NR | OTH | 1.1283 | NR | OTH | 1.1283
257 | OTHER | OTHER | OTHER-REG NE OF "CAT" K SKID THREE WAY CONNECTED | NTK | 901.5882 | NR | OTH | 1.1207 | NR | OTH | 1.1207
PS-019 | LLCB | LLCB | PVCB-PVCB ON SEPARATOR 3-E (5,100PPM WITH DILUTION PROBE AT5.05X) | NTK | 901.3646 | NR | OTH | 1.1205 | NR | OTH | 1.1205
317 | OTHER | OTHER | OTHER-3H FISHER I2P | NTK | 899.8588 | NR | OTH | 1.1186 | NR | OTH | 1.1186
214 | CONNECTOR | CONNECTOR | CONNECTOR-PRESSURE MANIFOLD | NTK | 892.4291 | NR | TC | 1.1094 | NR | TC | 1.1094
356 | OTHER | OTHER | OTHER-RED REG A W END OF 3H SEP | NTK | 885.7392 | NR | OTH | 1.101 | NR | OTH | 1.101
268 | CONNECTOR | CONNECTOR | CONNECTOR-PLLC GASKET W SIDE OF K | NTK | 884.7625 | NR | TC | 1.0998 | NR | TC | 1.0998
PS-072 | CONNECTOR | CONNECTOR | CONNECTOR-SEPARATOR 4H SS CONNECTOR TO CV REGULATOR E OF SEPARATOR | NTK | 882.8493 | NR | TC | 1.0974 | NR | TC | 1.0974
428 | OTHER | OTHER | OTHER-PE1H FISHER I2P VENT | NTK | 882.7941 | NR | OTH | 1.0974 | NR | OTH | 1.0974
PS-102 | REGULATOR | REGULATOR | REGULATOR-SEPARATOR 3 TO PVCB | NTK | 881.2849 | NR | REG | 1.0955 | NR | REG | 1.0955
PS-022 | HATCH | HATCH | HATCH-THIEF HATCH ON TK 2H (VERY DIFFICULT TO SEE WITH IR; THUS NO IMAGE) | TK | 880.9194 | NR | TK | 1.095 | NR | TK | 1.095
110 | OTHER | OTHER | OTHER-TH | TK | 868.3107 | NR | OTH | 1.0794 | NR | OTH | 1.0794
PS-085 | REGULATOR | REGULATOR | REGULATOR-BELLOFRAM REGULATOR MIDDLE W AT COMP METERING | NTK | 864.8105 | NR | REG | 1.075 | NR | REG | 1.075
428 | OTHER | OTHER | OTHER-PD4H FISHER I2P VENT | NTK | 864.1259 | NR | OTH | 1.0742 | NR | OTH | 1.0742
426 | OTHER | OTHER | OTHER-2H FISHER I2P VENT | NTK | 861.4627 | NR | OTH | 1.0709 | NR | OTH | 1.0709
PS-159 | VALVE STEM | VALVE STEM | VALVE STEM-STEM ON CV 89840 NE SIDE OF AMINE PROCESSING | NTK | 856.4327 | NR | VL | 1.0646 | NR | VL | 1.0646
PS-195 | TH | TH | TH-TH ON TK 19239 | TK | 856.1735 | NR | VT | 1.0643 | NR | VT | 1.0643
PS-019 | LLCB | LLCB | PVCB-PVCB ON NORTH SEPARATOR | NTK | 851.5578 | NR | OTH | 1.0585 | NR | OTH | 1.0585
485 | VALVE | VALVE | VALVE-WHITE VLV Q TURN SW CORNER OF K SKID | NTK | 851.1157 | NR | VL | 1.058 | NR | VL | 1.058
PS-126 | LLCB | LLCB | PVCB-PVCB ON SEP 38091 IN TK AREA | NTK | 850.5855 | NR | OTH | 1.0573 | NR | OTH | 1.0573
PS-195 | LLCB | LLCB | PVCB-BOTTOM PVCB ON SEPARATOR 2H | NTK | 845.3721 | NR | OTH | 1.0509 | NR | OTH | 1.0509
PS-164 | REGULATOR | REGULATOR | REGULATOR-CONTROL AIR 300 REGULATOR ON TOP OF SEP 3H | NTK | 838.8867 | NR | REG | 1.0428 | NR | REG | 1.0428
156 | OTHER | OTHER | OTHER-TH ON MIDDLE TK | TK | 834.8894 | NR | OTH | 1.0378 | NR | OTH | 1.0378
269 | CONNECTOR | CONNECTOR | CONNECTOR-PVCB AT 3RD N MOST SEP | NTK | 819.8424 | NR | TC | 1.0191 | NR | TC | 1.0191
PS-159 | PLC | PLC | PLC-PNEUMATIC LEVEL CONTROLLER ON KO16063 ON K701663 | NTK | 812.8354 | NR | OTH | 1.0104 | NR | OTH | 1.0104
PS-082 | HATCH | HATCH | HATCH-SW TK | TK | 799.0322 | NR | TK | 0.99325 | NR | TK | 0.99325
PS-057 | HATCH | HATCH | HATCH-TK MERCANTILE C1 & C2 HATCH | TK | 795.2078 | NR | TK | 0.9885 | NR | TK | 0.9885
424 | CONNECTOR | CONNECTOR | CONNECTOR-CONNECTION TO PI AT N END OF T1H OFF SG | NTK | 793.163 | NR | TC | 0.98596 | NR | TC | 0.98596
197 | CONNECTOR | CONNECTOR | CONNECTOR-TUBING TO US PLUNGERS BOX AT WELL | NTK | 791.8555 | NR | TC | 0.98433 | NR | TC | 0.98433
421 | OTHER | OTHER | OTHER-KIMRAY REG ON SE CORNER K SKID | NTK | 787.9355 | NR | OTH | 0.97946 | NR | OTH | 0.97946
353 | CONNECTOR | CONNECTOR | CONNECTOR-OEL AT FILTER AT SEPARATOR A2H | NTK | 783.3671 | NR | TC | 0.97378 | NR | TC | 0.97378
PS-057 | LLCB | LLCB | PVCB-LIQUID LEVEL CONTROL BOX ON D3H SEPARATOR | NTK | 782.2662 | NR | OTH | 0.97241 | NR | OTH | 0.97241
468 | VALVE | VALVE | VALVE-NEEDLE VLV N OF SEP W OF V1137 AT METERING PLATE | NTK | 778.9633 | NR | VL | 0.96831 | NR | VL | 0.96831
PS-066 | OTHER | OTHER | OTHER-PLUG ON COMP HEAD K7571 | NTK | 778.9291 | NR | OTH | 0.96826 | NR | OTH | 0.96826
PS-161 | PLLC | PLLC | PLLC-ON KO 5858 (NE CORNER OF COMP SKID) | NTK | 776.1989 | NR | OTH | 0.96487 | NR | OTH | 0.96487
396 | OTHER | OTHER | OTHER-PNEU REG VENT AT WELL 2-H | NTK | 772.5114 | NR | OTH | 0.96029 | NR | OTH | 0.96029
457 | OTHER | OTHER | OTHER-REG AT N END IF SEP | NTK | 770.5606 | NR | OTH | 0.95786 | NR | OTH | 0.95786
282 | OTHER | OTHER | OTHER-PLLC 2ND SEP AT K | NTK | 765.8869 | NR | OTH | 0.95205 | NR | OTH | 0.95205
485 | CONNECTOR | CONNECTOR | CONNECTOR-CONNECTION TO GOLD REG UNDER CV, EAST OF SEP 6H | NTK | 764.9306 | NR | TC | 0.95086 | NR | TC | 0.95086
396 | OTHER | OTHER | OTHER-PNEU REG VENT AT WELL 6-H | NTK | 751.1073 | NR | OTH | 0.93368 | NR | OTH | 0.93368
194 | OTHER | OTHER | OTHER-PVCB AT SEP | NTK | 745.7214 | NR | OTH | 0.92698 | NR | OTH | 0.92698
381 | VALVE | VALVE | VALVE-WEST NDL VALVE ON METERING PLATE, N OF WAWAY BY SEP V 1131 | NTK | 735.7628 | NR | VL | 0.9146 | NR | VL | 0.9146
356 | OTHER | OTHER | OTHER-VENT ON BOTTOM OF PLLC, MIDDLE KO TOWARDS E SIDE OF K SKID | NTK | 730.4678 | NR | OTH | 0.90802 | NR | OTH | 0.90802
PS-023 | HATCH | HATCH | HATCH-THIEF HATCH ON N TK | TK | 729.112 | NR | TK | 0.90634 | NR | TK | 0.90634
291 | OTHER | OTHER | OTHER-OEL ON SMALL KO 1' N OF3H | NTK | 727.896 | NR | OTH | 0.90483 | NR | OTH | 0.90483
PS-072 | REGULATOR | REGULATOR | REGULATOR-CV NE OF SEPARATOR 6H; FISHER TYPE I2P-100 | NTK | 722.945 | NR | REG | 0.89867 | NR | REG | 0.89867
24 | CONNECTOR | CONNECTOR | CONNECTOR-CONNECTION TO GOLD REG, SW CORNER OF S SEP | NTK | 721.0467 | NR | TC | 0.89631 | NR | TC | 0.89631
427 | OTHER | OTHER | OTHER-P1H FISHER I2P VENT | NTK | 721.0467 | NR | OTH | 0.89631 | NR | OTH | 0.89631
PS-072 | VALVE | VALVE | VALVE-BALL VALVE NE OF SEPARATOR 4H 0/6 4"PIPING TO SS PIPING | NTK | 719.7365 | NR | VL | 0.89468 | NR | VL | 0.89468
PS-119 | CONNECTOR | CONNECTOR | CONN-CONNECTOR 4 OVER FROM 'LOCK TAG' OF COMP K-101 | NTK | 713.8364 | NR | TC | 0.88735 | NR | TC | 0.88735
409 | CONNECTOR | CONNECTOR | CONNECTOR-SWAGE CONNECTOR TO REG AT SEP #1A009-004 | NTK | 709.0918 | NR | TC | 0.88145 | NR | TC | 0.88145
282 | OTHER | OTHER | OTHER-PVCB AT B2 SEP | NTK | 706.4193 | NR | OTH | 0.87813 | NR | OTH | 0.87813
PS-131 | LLCB | LLCB | PVCB-PVCB ON COMP SEPARATOR | NTK | 697.2658 | NR | OTH | 0.86675 | NR | OTH | 0.86675
28 | OTHER | OTHER | OTHER-PINHOLE ON WELLMARK PRES REG ABOVE PLLC, S END O K SKID | NTK | 694.824 | NR | OTH | 0.86371 | NR | OTH | 0.86371
PS-132 | REGULATOR | REGULATOR | REGULATOR-NORRISEAL 1005PI' JUST S OF SEPARATOR CONTAINMENT AREA | NTK | 681.4951 | NR | REG | 0.84715 | NR | REG | 0.84715
228 | OTHER | OTHER | OTHER-REG TO CV, NE CORNER OF K SKID | NTK | 681.405 | NR | OTH | 0.84703 | NR | OTH | 0.84703
374 | OTHER | OTHER | OTHER-PVCB AT HORIZONTAL SEP W OK K | NTK | 668.622 | NR | OTH | 0.83114 | NR | OTH | 0.83114
428 | OTHER | OTHER | OTHER-GREY FISHER BOX ON CV STEM, MIDDLE PIPELINE SECTION | NTK | 668.5427 | NR | OTH | 0.83105 | NR | OTH | 0.83105
294 | CONNECTOR | CONNECTOR | CONNECTOR-THREADED CONNECTION AT COMP MC-3663 SEPARATOR | NTK | 667.5137 | NR | TC | 0.82977 | NR | TC | 0.82977
294K | CONNECTOR | CONNECTOR | CONNECTOR-THREADED CONNECTOR AT K 1 FILTER | NTK | 665.3773 | NR | TC | 0.82711 | NR | TC | 0.82711
348 | OTHER | OTHER | OTHER-PHX 5H FISHER I2P 100 VENT | NTK | 664.761 | NR | OTH | 0.82634 | NR | OTH | 0.82634
469 | TUBING | TUBING | TUBING-SS TUBING INTO CYLINDER UNDER GREY BOX, METERING LINE 8 | NTK | 654.1203 | NR | NR | 0.81312 | NR | NR | 0.81312
PS-088 | LLCB | LLCB | PVCB-PVCB AT SOUTH SEPARATOR IN TK AREA | NTK | 647.6259 | NR | OTH | 0.80504 | NR | OTH | 0.80504
PS-155 | HATCH | HATCH | HATCH-E TK HATCH | TK | 646.7559 | NR | TK | 0.80396 | NR | TK | 0.80396
PS-121 | LLCB | LLCB | PVCB-N SIDE OF KO 5924 AT COMP | NTK | 640.5959 | NR | OTH | 0.79631 | NR | OTH | 0.79631
216 | LLCB | LLCB | PVCB-PVCB AT SEP | NTK | 634.8845 | NR | OTH | 0.78921 | NR | OTH | 0.78921
PS-126 | REGULATOR | REGULATOR | REGULATOR-REGULATOR ON E SIDE OF WELL 1H | NTK | 634.1596 | NR | REG | 0.7883 | NR | REG | 0.7883
PS-125 | METER | METER | METER-INTERCEPTOR GAS SAMPLING SYSTEM BOX ON METERING LEG | NTK | 633.3592 | NR | OTH | 0.78731 | NR | OTH | 0.78731
PS-115 | OTHER | OTHER | OTHER-OEL DRAIN LINE TO TK | NTK | 629.0531 | NR | OTH | 0.78196 | NR | OTH | 0.78196
PS-163 | CONNECTOR | CONNECTOR | CONN-CONN FROM 2'' PIPE TO 1/2'' VALVE ON SW SIDE OF SEP 7H | NTK | 629.0531 | NR | TC | 0.78196 | NR | TC | 0.78196
284 | CONNECTOR | CONNECTOR | CONNECTOR-PLUG AT PRESSURE READOUT AT SEPARATOR | NTK | 625.5179 | NR | TC | 0.77756 | NR | TC | 0.77756
41 | CONNECTOR | CONNECTOR | CONNECTOR-CONNECTION TO GOLD REG, W END OF SEP 3H | NTK | 625.0681 | NR | TC | 0.777 | NR | TC | 0.777
PS-072 | LLCB | LLCB | PVCB-SEPARATOR 7H | NTK | 611.7822 | NR | OTH | 0.76049 | NR | OTH | 0.76049
PS-160 | PI BOX | PI BOX | PVCB-TOP BOX ON SEPARATOR 3H | NTK | 611.6238 | NR | OTH | 0.76029 | NR | OTH | 0.76029
346 | CONNECTOR | CONNECTOR | CONNECTOR-SS TUBING AT WELL SPKS 10H GROUND LVL TO CV | NTK | 610.3827 | NR | TC | 0.75875 | NR | TC | 0.75875
350 | OTHER | OTHER | OTHER-TH | TK | 603.5912 | NR | OTH | 0.75031 | NR | OTH | 0.75031
6 | OTHER | OTHER | OTHER-TH ON TK MO1203 | TK | 603.0713 | NR | OTH | 0.74966 | NR | OTH | 0.74966
PS-112 | OTHER | OTHER | OTHER-FISHER I2P-100 AT TREE RCC 246510 | NTK | 602.9462 | NR | OTH | 0.7495 | NR | OTH | 0.7495
351 | CONNECTOR | CONNECTOR | CONNECTOR-ELBOW CONN TO NEEDLE/PI AT P3H | NTK | 591.7436 | NR | TC | 0.73558 | NR | TC | 0.73558
PS-145 | CONNECTOR | CONNECTOR | CONNECTOR-T' CONNECTOR ADJACENT TO BATTERY BOX S OF SEPARATORS | NTK | 589.9765 | NR | TC | 0.73338 | NR | TC | 0.73338
312 | VALVE | VALVE | VALVE-CORROSION INJ SYS | NTK | 588.5389 | NR | VL | 0.7316 | NR | VL | 0.7316
317 | OTHER | OTHER | OTHER-1H FISHER I2P | NTK | 584.6875 | NR | OTH | 0.72681 | NR | OTH | 0.72681
216 | CONNECTOR | CONNECTOR | CONNECTOR-T CONNECTION TO REG AT SEP | NTK | 578.7002 | NR | TC | 0.71936 | NR | TC | 0.71936
287 | OTHER | OTHER | OTHER-TK TH | TK | 577.5363 | NR | OTH | 0.71792 | NR | OTH | 0.71792
PS-127 | FLANGE | FLANGE | FLANGE-6'' FLANGE ON E SIDE OF MID COMP, JUST S OF KO 312 | NTK | 577.0637 | NR | F | 0.71733 | NR | F | 0.71733
360 | CONNECTOR | CONNECTOR | CONNECTOR-SS T CONNECTION AT SEP WEST OF CV | NTK | 570.5268 | NR | TC | 0.7092 | NR | TC | 0.7092
PS-195 | CONNECTOR | CONNECTOR | CONN-SS CONN ON CV 2100461272 NEAR VOC BURNER | NTK | 565.6339 | NR | TC | 0.70312 | NR | TC | 0.70312
260 | OTHER | OTHER | OTHER-PVCB AT EAST END HORIZ SEPARATOR #40929-45 | NTK | 564.8193 | NR | OTH | 0.70211 | NR | OTH | 0.70211
462 | CONNECTOR | CONNECTOR | CONNECTOR-CONNECTION TO RUELCO CYLINDER, NORTH OF SEP 4 | NTK | 564.2481 | NR | TC | 0.7014 | NR | TC | 0.7014
381 | OTHER | OTHER | OTHER-E PVCB AT V1093 | NTK | 555.1719 | NR | OTH | 0.69012 | NR | OTH | 0.69012
25 | OTHER | OTHER | OTHER-VENT ON COMPONENT ABOVE RED KO POT, W OF K SKID | NTK | 554.2502 | NR | OTH | 0.68897 | NR | OTH | 0.68897
316 | CONNECTOR | CONNECTOR | CONNECTOR-WELL B-3 | NTK | 553.6959 | NR | TC | 0.68828 | NR | TC | 0.68828
PS-072 | REGULATOR | REGULATOR | REGULATOR-REGULATOR VENT ON FISHER I2P-100 ON SEPARATOR 7H | NTK | 553.1765 | NR | REG | 0.68764 | NR | REG | 0.68764
PS-025 | CONNECTOR | CONNECTOR | CONNECTOR-PI GAUGE, LEAK FOUND ON CONNECTOR GOING TO VALVE, CENTER WELL | NTK | 553.0333 | NR | TC | 0.68746 | NR | TC | 0.68746
282 | OTHER | OTHER | OTHER-PVCB AT B1 SEP | NTK | 552.5371 | NR | OTH | 0.68684 | NR | OTH | 0.68684
257 | OTHER | OTHER | OTHER-PIN HOLE AT FAITH NEXT TO FISHER I2P | NTK | 547.7662 | NR | OTH | 0.68091 | NR | OTH | 0.68091
PS-105 | HATCH PROD H20 | HATCH PROD H20 | HATCH PROD H20 -S TK | TK | 545.7865 | NR | VT | 0.67845 | NR | VT | 0.67845
PS-088 | CONNECTOR | CONNECTOR | CONNECTOR-ABOVE 'WIKA TRANSMITTER E-10' AT WELL 4H | NTK | 542.9132 | NR | TC | 0.67488 | NR | TC | 0.67488
PS-155 | PRES REGULATOR | PRES REGULATOR | PRESSURE REGULATOR-S MIDDLE SEP REG MALLARD MODEL 5601-3 MIDDLE OOF PI | NTK | 540.4899 | NR | REG | 0.67187 | NR | REG | 0.67187
214 | OTHER | OTHER | OTHER-HOLES IN TK ROOF | TK | 539.4134 | NR | OTH | 0.67053 | NR | OTH | 0.67053
PS-118 | HATCH (PRODUCED) | HATCH (PRODUCED) | HATCH (PRODUCED)-THIEF HATCH ON PRODUCED WATER TK TK807 | TK | 532.2341 | NR | TK | 0.6616 | NR | TK | 0.6616
429 | CONNECTOR | CONNECTOR | CONNECTOR-PLUG AT BOTTOM OF BLUE ROSEMOUNT COLUMN, K METERING LINE | NTK | 525.9962 | NR | TC | 0.65385 | NR | TC | 0.65385
PS-041 | LLCB | LLCB | PVCB-ATTACHED TO SEPARATOR | NTK | 517.5782 | NR | OTH | 0.64339 | NR | OTH | 0.64339
PS-066 | REGULATOR | REGULATOR | REGULATOR-CV WEST OF IH | NTK | 514.7175 | NR | REG | 0.63983 | NR | REG | 0.63983
318 | PLUG | PLUG | PLUG-PLUG ON NE CORNER OF WELL A2 | NTK | 514.4651 | NR | OTH | 0.63952 | NR | OTH | 0.63952
222 | CONNECTOR | CONNECTOR | CONNECTOR-PI REG AT EAST SIDE OF TK METERING 15' NW OF S SEP | NTK | 509.786 | NR | TC | 0.6337 | NR | TC | 0.6337
155 | CONNECTOR | CONNECTOR | CONNECTOR-WELL | NTK | 507.7918 | NR | TC | 0.63122 | NR | TC | 0.63122
214 | CONNECTOR | CONNECTOR | CONNECTOR-AT PRESSURE GAUGE | NTK | 500.8245 | NR | TC | 0.62256 | NR | TC | 0.62256
PS-066 | LLCB | LLCB | PVCB-PVCB AT COMP PAD NW CORNER | NTK | 500.7653 | NR | OTH | 0.62249 | NR | OTH | 0.62249
29 | CONNECTOR | CONNECTOR | CONNECTOR-SST TO PI REG AT E SEP NW CORNER | NTK | 498.1778 | NR | TC | 0.61927 | NR | TC | 0.61927
348 | CONNECTOR | CONNECTOR | CONNECTOR-CV GASKET VENT AT PHX 1 SEP | NTK | 494.9711 | NR | TC | 0.61528 | NR | TC | 0.61528
421 | CONNECTOR | CONNECTOR | CONNECTOR-BALL VALVE CONNECTION NW OFF E SEPARATOR | NTK | 491.3008 | NR | TC | 0.61072 | NR | TC | 0.61072
PS-159 | FLANGE | FLANGE | FLANGE-6'' FLANGE FROM KO5519 TO HEAD 40261 ON K10115 | NTK | 490.9096 | NR | F | 0.61023 | NR | F | 0.61023
PS-082 | HATCH | HATCH | HATCH-MIDDLE EASTERN TK | TK | 488.9371 | NR | TK | 0.60778 | NR | TK | 0.60778
PS-146 | CV STEM | CV STEM | CV STEM-CV W/ BONNET AT DUKE 1H WELL | NTK | 486.9481 | NR | VL | 0.60531 | NR | VL | 0.60531
350 | OTHER | OTHER | OTHER-TH | TK | 481.6823 | NR | OTH | 0.59876 | NR | OTH | 0.59876
348 | CONNECTOR | CONNECTOR | CONNECTOR-CV GASKET VENT 4 FT SE OF N K SKID | NTK | 479.1538 | NR | TC | 0.59562 | NR | TC | 0.59562
295 | OTHER | OTHER | OTHER-FISHER PVCB AT K | NTK | 475.9036 | NR | OTH | 0.59158 | NR | OTH | 0.59158
27 | CONNECTOR | CONNECTOR | CONNECTOR-K DISCHARGE ROD ADJUST CONNECTION | NTK | 474.2642 | NR | TC | 0.58954 | NR | TC | 0.58954
36 | CONNECTOR | CONNECTOR | CONNECTOR-CONNECTION TO OTHER | NTK | 474.1333 | NR | TC | 0.58938 | NR | TC | 0.58938
257 | CONNECTOR | CONNECTOR | CONNECTOR-SS TUBING AT GOLD REG CHAPEL CRK | NTK | 474.1333 | NR | TC | 0.58938 | NR | TC | 0.58938
471 | OTHER | OTHER | OTHER-N PVCB V1126 | NTK | 471.2643 | NR | OTH | 0.58581 | NR | OTH | 0.58581
PS-159 | PLC | PLC | PLC-PNEUMATIC LC ON KO 628 ON K735221 | NTK | 465.3064 | NR | OTH | 0.57841 | NR | OTH | 0.57841
335 | OTHER | OTHER | OTHER-VENT TO DR AT K SKID | NTK | 465.3019 | NR | OTH | 0.5784 | NR | OTH | 0.5784
PS-072 | CONNECTOR | CONNECTOR | CONNECTOR-TO PRESSURE REGULATOR "CONTROL AIR TYPE 300" NE OF SEPARATOR 5H 0/3 | NTK | 461.1158 | NR | TC | 0.5732 | NR | TC | 0.5732
415 | OTHER | OTHER | OTHER-PNEU LLC VENT | NTK | 459.4328 | NR | OTH | 0.57111 | NR | OTH | 0.57111
PS-120 | CONNECTOR | CONNECTOR | CONN-1'' CONNECTOR ON DOWN PIPE ON S SIDE OF COMP BUILDING | NTK | 456.1428 | NR | TC | 0.56702 | NR | TC | 0.56702
426 | VALVE | VALVE | VALVE-CV VENT VLV TO KO REG | NTK | 454.0561 | NR | VL | 0.56442 | NR | VL | 0.56442
PS-167 | VENT | VENT | VENT-VENT ON SMALL KO POT ON EAST SIDE OF COMP | NTK | 453.9685 | NR | VT | 0.56431 | NR | VT | 0.56431
381 | CONNECTOR | CONNECTOR | CONNECTOR-UNION TO ELBOW S SIDE OF WALKWAY | NTK | 447.8285 | NR | TC | 0.55668 | NR | TC | 0.55668
399 | CONNECTOR | CONNECTOR | CONNECTOR-PLUG ON REGULATOR AT SEPARATOR GLEN GARDENS 4-H | NTK | 447.7976 | NR | TC | 0.55664 | NR | TC | 0.55664
338 | CONNECTOR | CONNECTOR | CONNECTOR-CONNECTION TO PRESSURE GAUGE ON PIPING NEAR REBOILER | NTK | 445.3092 | NR | TC | 0.55355 | NR | TC | 0.55355
PS-165 | VENT | VENT | VENT-REGULATOR VENT ON SOUTH SIDE OF EAST SEPARATOR ON END CAP | NTK | 442.3036 | NR | VT | 0.54981 | NR | VT | 0.54981
295 | OTHER | OTHER | OTHER-REGULATOR CONTROL KNOB AT REBOILER | NTK | 435.3341 | NR | OTH | 0.54115 | NR | OTH | 0.54115
400 | VALVE | VALVE | VALVE-OEL NW CORNER OF SEP M2H FROM VLV AT NE CORNER OF FAR W SEO | NTK | 434.9475 | NR | VL | 0.54067 | NR | VL | 0.54067
471 | OTHER | OTHER | OTHER-S PVCB V1125 | NTK | 426.9171 | NR | OTH | 0.53069 | NR | OTH | 0.53069
195 | OTHER | OTHER | OTHER-PVCB S SEP | NTK | 426.846 | NR | OTH | 0.5306 | NR | OTH | 0.5306
PS-171 | VALVE | VALVE | VALVE-FLOW CONTROL VALVE BETWEEN TUBE FROM INJ. TK AND PRESSURE GAUGE ON EAST WELL | NTK | 421.5496 | NR | VL | 0.52402 | NR | VL | 0.52402
318 | OTHER | OTHER | OTHER-PVCB AT A6 | NTK | 417.1058 | NR | OTH | 0.51849 | NR | OTH | 0.51849
426 | CONNECTOR | CONNECTOR | CONNECTOR-CONNECTION TO REG NW SIDE OF 2H | NTK | 413.1089 | NR | TC | 0.51352 | NR | TC | 0.51352
381 | CONNECTOR | CONNECTOR | CONNECTOR-CONNECTION TO REG NE OF V1132 BY STR | NTK | 410.8168 | NR | TC | 0.51067 | NR | TC | 0.51067
346 | TUBING | TUBING | TUBING-INTO GOLD ELBOW UNDER RED QCHIEF, WELL 6H | NTK | 409.9712 | NR | NR | 0.50962 | NR | NR | 0.50962
PS-066 | CONNECTOR | CONNECTOR | CONNECTOR-K7643 N SIDE MIDDLE OF SKID 20" FROM GRADE "T" CONNECTOR | NTK | 408.9682 | NR | TC | 0.50838 | NR | TC | 0.50838
PS-116 | VENT | VENT | VENT-E6 VENT LINE | NTK | 401.5853 | NR | VT | 0.4992 | NR | VT | 0.4992
PS-037 | CONNECTOR | CONNECTOR | CONNECTOR-INLET NATURAL GAS TO LIQUID LEVEL CONTROLLER | NTK | 393.2344 | NR | TC | 0.48882 | NR | TC | 0.48882
209 | OTHER | OTHER | OTHER-PRES REG BY PVCB, W SEP | NTK | 378.8935 | NR | OTH | 0.47099 | NR | OTH | 0.47099
397 | VALVE | VALVE | VALVE-BALL VALVE AT PIPING SOUTH OF GLYCOL CONTACTOR | NTK | 378.1417 | NR | VL | 0.47006 | NR | VL | 0.47006
294 | CONNECTOR | CONNECTOR | CONNECTOR-OEL AT PNEU VALVE REGULATOR AT WELL MT OLIVET 1-H | NTK | 377.9911 | NR | TC | 0.46987 | NR | TC | 0.46987
362 | CONNECTOR | CONNECTOR | CONNECTOR-CONNECTION TO BLACK MARSH REG FROM CYLINDER UNDER CV, WELL 2H | NTK | 376.639 | NR | TC | 0.46819 | NR | TC | 0.46819
41 | OTHER | OTHER | OTHER-6H PVCB R | NTK | 374.4912 | NR | OTH | 0.46552 | NR | OTH | 0.46552
PS-125 | CV STEM | CV STEM | CV STEM-S OF TALL W SEPARATOR | NTK | 369.1628 | NR | VL | 0.4589 | NR | VL | 0.4589
247 | OTHER | OTHER | OTHER-PVCB AT SEP 1 | NTK | 352.5751 | NR | OTH | 0.43828 | NR | OTH | 0.43828
161 | OTHER | OTHER | OTHER-TH | TK | 343.8609 | NR | OTH | 0.42744 | NR | OTH | 0.42744
294K | CONNECTOR | CONNECTOR | CONNECTOR-THREADED UNION AT K1 FILTER | NTK | 341.3716 | NR | TC | 0.42435 | NR | TC | 0.42435
36 | OTHER | OTHER | OTHER-V1010 PVCB R | NTK | 338.7328 | NR | OTH | 0.42107 | NR | OTH | 0.42107
228 | OTHER | OTHER | OTHER-PINHOLE | NTK | 338.688 | NR | OTH | 0.42101 | NR | OTH | 0.42101
136 | CONNECTOR | CONNECTOR | CONNECTOR-THREADED CONNECTION AT WELL DAY7£ | NTK | 337.2628 | NR | TC | 0.41924 | NR | TC | 0.41924
PS-125 | CONNECTOR | CONNECTOR | CONN-ABOVE SIGHT GLASS ON SE KO AT COMP | NTK | 336.7024 | NR | TC | 0.41854 | NR | TC | 0.41854
24 | OTHER | OTHER | OTHER-PVCB N AT SEP IN TK DIKE | NTK | 327.7397 | NR | OTH | 0.4074 | NR | OTH | 0.4074
197 | VALVE | VALVE | VALVE-SOLENOID ON CHEM INJ SYS | NTK | 327.3745 | NR | VL | 0.40695 | NR | VL | 0.40695
396 | OTHER | OTHER | OTHER-TH AT CAMPUS 3-H TK | TK | 325.416 | NR | OTH | 0.40451 | NR | OTH | 0.40451
33 | CONNECTOR | CONNECTOR | CONNECTOR-CONNECTION TO GASKET ON WELL A3H | NTK | 323.9911 | NR | TC | 0.40274 | NR | TC | 0.40274
290 | CONNECTOR | CONNECTOR | CONNECTOR-OEL AT SEPARATOR PIPING | NTK | 323.3629 | NR | TC | 0.40196 | NR | TC | 0.40196
350 | OTHER | OTHER | OTHER-PVCB ON SEPARATOR B-1H | NTK | 321.7976 | NR | OTH | 0.40002 | NR | OTH | 0.40002
PS-082 | REGULATOR | REGULATOR | REGULATOR-KIM RAY REGULATOR (RED) N OF COMP SKID | NTK | 321.6199 | NR | REG | 0.3998 | NR | REG | 0.3998
172 | VALVE | VALVE | VALVE-SOLENOID AT WELL | NTK | 320.6334 | NR | VL | 0.39857 | NR | VL | 0.39857
165 | CONNECTOR | CONNECTOR | CONNECTOR-THTEADED CONNECTOR ON REGULATOR DRAIN ON COMP | NTK | 315.2416 | NR | TC | 0.39187 | NR | TC | 0.39187
353 | CONNECTOR | CONNECTOR | CONNECTOR-THREADED UNION TO REGULATOR AT WELL | NTK | 314.2827 | NR | TC | 0.39068 | NR | TC | 0.39068
348 | CONNECTOR | CONNECTOR | CONNECTOR-SS TUBING GROUND LINE AT PHX4H WELL | NTK | 312.5381 | NR | TC | 0.38851 | NR | TC | 0.38851
462 | CONNECTOR | CONNECTOR | CONNECTOR-CONNECTION TO REG W OF PN CV AT NB1752 SEP | NTK | 309.2423 | NR | TC | 0.38441 | NR | TC | 0.38441
110 | OTHER | OTHER | OTHER-MALLARD PVCB ON SEP | NTK | 308.7438 | NR | OTH | 0.38379 | NR | OTH | 0.38379
PS-104 | PLC | PLC | PLC-PNEUMATIC LIQUID CONTROLLER KO POT 1134 AT COMP SKID | NTK | 305.9751 | NR | OTH | 0.38035 | NR | OTH | 0.38035
369 | CONNECTOR | CONNECTOR | CONNECTOR-SS CONNECTION TO T CONNECTOR, SW CORNER OF WELL 4H | NTK | 302.9162 | NR | TC | 0.37655 | NR | TC | 0.37655
PS-066 | FLANGE | FLANGE | FLANGE-COMP HEAD K7571 | NTK | 301.6228 | NR | F | 0.37494 | NR | F | 0.37494
PS-102 | LLCB | LLCB | PVCB-SEPARATOR 3 TO PVCB | NTK | 297.5332 | NR | OTH | 0.36985 | NR | OTH | 0.36985
457 | OTHER | OTHER | OTHER-VENT ON RUELCO CYLINDER ON TOP OF SEP | NTK | 296.6379 | NR | OTH | 0.36874 | NR | OTH | 0.36874
PS-111 | REGULATOR | REGULATOR | REGULATOR -BLK REG ON ADDITIVE TK A WELL 249105 | NTK | 293.0622 | NR | REG | 0.3643 | NR | REG | 0.3643
PS-094 | OTHER | OTHER | OTHER-MISSING PLUG/FILTER ON PRESSURE REGULATOR ON NORTH SEPARATOR | NTK | 291.9912 | NR | OTH | 0.36297 | NR | OTH | 0.36297
PS-072 | LLCB | LLCB | PVCB-PVCB W OF COMP SKID | NTK | 284.0573 | NR | OTH | 0.3531 | NR | OTH | 0.3531
33 | OTHER | OTHER | OTHER-SEAM ON GOLD REG, SE CORNER OF SEP V-1191 | NTK | 284.0554 | NR | OTH | 0.3531 | NR | OTH | 0.3531
138 | OTHER | OTHER | OTHER-MALLARD PVCB ON SEPARATOR 3 | NTK | 275.4921 | NR | OTH | 0.34246 | NR | OTH | 0.34246
PS-080 | CONNECTOR | CONNECTOR | CONNECTOR-CONNECTOR UNDER CONTROLLER BOX NEAR BONNET, SOUTH SIDE OF WELL | NTK | 266.8772 | NR | TC | 0.33175 | NR | TC | 0.33175
PS-116 | CONNECTOR | CONNECTOR | CONNECTOR-THIRD T TP PI S OF CV AT NW K | NTK | 264.6008 | NR | TC | 0.32892 | NR | TC | 0.32892
267 | OTHER | OTHER | OTHER-OPEN HOLES ON STEM TO GASKET ON WELL 302H | NTK | 264.174 | NR | OTH | 0.32839 | NR | OTH | 0.32839
PS-113 | REGULATOR | REGULATOR | REGULATOR-1' BELOW MIDDLE SEPARATOR AT METERING | NTK | 257.4474 | NR | REG | 0.32003 | NR | REG | 0.32003
338 | OTHER | OTHER | OTHER-PVCB _NORRISEAL AT REBOILER SKID | NTK | 253.8528 | NR | OTH | 0.31556 | NR | OTH | 0.31556
381 | VALVE | VALVE | VALVE-PLUG QTR TURN VALVE W OF BTM METERING PLATE AT V1093 | NTK | 253.849 | NR | VL | 0.31555 | NR | VL | 0.31555
PS-072 | CONNECTOR | CONNECTOR | CONNECTOR-CONNECTION TO SEPARATOR POT W OF SEPARATOR 6H REGULATORS | NTK | 252.3035 | NR | TC | 0.31363 | NR | TC | 0.31363
483 | OTHER | OTHER | OTHER-PLLC AT NE KO ON K SKID | NTK | 250.8789 | NR | OTH | 0.31186 | NR | OTH | 0.31186
462 | CONNECTOR | CONNECTOR | CONNECTOR-CONNECTION TO REG W OF PN CV AT NB1752 SEP | NTK | 248.7947 | NR | TC | 0.30927 | NR | TC | 0.30927
153 | CONNECTOR | CONNECTOR | CONNECTOR-THREADED CONNECTOR AT WELL | NTK | 246.2423 | NR | TC | 0.3061 | NR | TC | 0.3061
217 | OTHER | OTHER | OTHER-PVCB MID W | NTK | 245.6706 | NR | OTH | 0.30539 | NR | OTH | 0.30539
33 | VALVE | VALVE | VALVE-METERING PLATE N NDLE VLV ON WALKWAY TO V1194 | NTK | 243.3212 | NR | VL | 0.30247 | NR | VL | 0.30247
PS-072 | OTHER | OTHER | OTHER-FLOW METER N OF COMP | NTK | 241.0879 | NR | OTH | 0.29969 | NR | OTH | 0.29969
222 | CONNECTOR | CONNECTOR | CONNECTOR-PLUG ON S PVCB | NTK | 240.1672 | NR | TC | 0.29854 | NR | TC | 0.29854
PS-116 | CONNECTOR | CONNECTOR | CONNECTOR-THIRD T CONN AT NW S TK METERING | NTK | 238.4525 | NR | TC | 0.29641 | NR | TC | 0.29641
PS-050 | CONNECTOR | CONNECTOR | CONNECTOR-STAINLESS STEEL TUBING CONNECTOR, NORTH SIDE OF WELL 1 | NTK | 235.0305 | NR | TC | 0.29216 | NR | TC | 0.29216
182 | OTHER | OTHER | OTHER-S PVCB VENT PLUG | NTK | 232.3001 | NR | OTH | 0.28877 | NR | OTH | 0.28877
PS-038 | CONNECTOR | CONNECTOR | CONNECTOR-THREADED CONNECTOR TOP OF SEPARATOR AT WELL | NTK | 232.2115 | NR | TC | 0.28866 | NR | TC | 0.28866
PS-192 | VENT | VENT | VENT-VENT AT W END OF KO, M (4-H) | NTK | 231.7889 | NR | VT | 0.28813 | NR | VT | 0.28813
257 | CONNECTOR | CONNECTOR | CONNECTOR-SS TUBING CONNECTION TO KIMRAY CV SE OF OW2H SEP | NTK | 230.9373 | NR | TC | 0.28707 | NR | TC | 0.28707
381 | CONNECTOR | CONNECTOR | CONNECTOR-SS TUBING NE CORNER NEAR STR AT V1129 TO NDL VLV | NTK | 223.1768 | NR | TC | 0.27742 | NR | TC | 0.27742
PS-104 | REGULATOR | REGULATOR | REGULATOR-CV REGULATOR WEST OF COMP SKID | NTK | 218.9135 | NR | REG | 0.27212 | NR | REG | 0.27212
39 | OTHER | OTHER | OTHER-KEMRAY REG TO PN VLV, N OF SEP 1H | NTK | 214.7721 | NR | OTH | 0.26698 | NR | OTH | 0.26698
PS-114 | CONNECTOR | CONNECTOR | CONNECTOR-SS TUBING INTO RED PRESSURE REGULATOR NEXT TO RED BONNET, AT HEAD OF WEST COMP | NTK | 212.3643 | NR | TC | 0.26398 | NR | TC | 0.26398
198 | CONNECTOR | CONNECTOR | CONNECTOR-PLUG ON PVCBAT 2 SEP | NTK | 212.0793 | NR | TC | 0.26363 | NR | TC | 0.26363
PS-150 | CV | CV | CV-CV AT NE CORNER OF COMP SKID | NTK | 212.0295 | NR | VL | 0.26357 | NR | VL | 0.26357
421 | CONNECTOR | CONNECTOR | CONNECTOR-CONNECTION TO GAUGE ABOVE GASKET | NTK | 208.3539 | NR | TC | 0.259 | NR | TC | 0.259
PS-182 | CONNECTOR | CONNECTOR | CONN-BOTTOM OF 'T' CONN AT TOP S SIDE OF N SEP | NTK | 208.0204 | NR | TC | 0.25858 | NR | TC | 0.25858
344 | CONNECTOR | CONNECTOR | CONNECTOR-THREADED CONNECTION TO PNEU CV | NTK | 204.8575 | NR | TC | 0.25465 | NR | TC | 0.25465
197 | OTHER | OTHER | OTHER-KIMRAY PVCB | NTK | 204.0267 | NR | OTH | 0.25362 | NR | OTH | 0.25362
44 | CONNECTOR | CONNECTOR | CONNECTOR-THREADED CONNECTION AT REG IN TK BATTERY | NTK | 203.6946 | NR | TC | 0.25321 | NR | TC | 0.25321
351 | VALVE | VALVE | VALVE-REG BLD VALVE TO LKCB AT P3H | NTK | 202.2436 | NR | VL | 0.2514 | NR | VL | 0.2514
187 | CONNECTOR | CONNECTOR | CONNECTOR-PLUG ON VERTICAL STEM 2' EAST OF HIGH-LOW CONTROLLER BOX. WELL JFC-3 | NTK | 201.4241 | NR | TC | 0.25038 | NR | TC | 0.25038
424 | CONNECTOR | CONNECTOR | CONNECTOR-T CONN S OF PN CV AT RIH | NTK | 201.0417 | NR | TC | 0.24991 | NR | TC | 0.24991
PS-096 | CONNECTOR | CONNECTOR | CONNECTOR-SS TUBING INTO CONNECTOR, IN BETWEEN KO POT AND BONNET | NTK | 198.7261 | NR | TC | 0.24703 | NR | TC | 0.24703
294 | CONNECTOR | CONNECTOR | CONNECTOR-TUBING CONNECTION AT SOLENOID AT WELL MT OLIVET 1-H | NTK | 196.0083 | NR | TC | 0.24365 | NR | TC | 0.24365
282 | TUBING | TUBING | TUBING-SS TUBING TO PRES GAUGE UNDER GASKET, WELL 1H | NTK | 195.5601 | NR | NR | 0.24309 | NR | NR | 0.24309
PS-173 | TUBING | TUBING | TUBING-SS TUBING INTO CV GASKET ON W WELL | NTK | 195.0983 | NR | NR | 0.24252 | NR | NR | 0.24252
447 | EXHAUST | EXHAUST | EXHAUST-COMPRESSION ENGINE MANIFOLD EXHAUST | NTK | 185.7617 | NR | OTH | 0.23091 | NR | OTH | 0.23091
159 | VALVE | VALVE | VALVE-REGULATOR DRAIN VALVE AT SEP | NTK | 184.7843 | NR | VL | 0.2297 | NR | VL | 0.2297
182 | OTHER | OTHER | OTHER-PVCB N SEP | NTK | 182.6701 | NR | OTH | 0.22707 | NR | OTH | 0.22707
238 | OTHER | OTHER | OTHER-VENT ON SEPARATOR WRT-2 | NTK | 179.427 | NR | OTH | 0.22304 | NR | OTH | 0.22304
428 | TUBING | TUBING | TUBING-SMALL UPRIGHT KO BEHIND N KO | NTK | 177.6832 | NR | NR | 0.22087 | NR | NR | 0.22087
PS-114 | VALVE | VALVE | VALVE-VALVE ON SIDE OF KO POT, JUST EAST OF EAST SEPARATOR | NTK | 177.1638 | NR | VL | 0.22023 | NR | VL | 0.22023
267 | CONNECTOR | CONNECTOR | CONNECTOR-CONNECTION TO WELLMARK PRES REG, SEP 508H | NTK | 174.7454 | NR | TC | 0.21722 | NR | TC | 0.21722
PS-119 | PLUG | PLUG | PLUG-PLUG IN VALVE JUST S OF SEP R-5435 ON 12'' PIPE | NTK | 173.6319 | NR | OTH | 0.21584 | NR | OTH | 0.21584
PS-170 | PI BOX | PI BOX | PVCB-PVCB ON CENTER SEPARATOR | NTK | 172.3336 | NR | OTH | 0.21422 | NR | OTH | 0.21422
267 | OTHER | OTHER | OTHER-N 2 TK VENT | TK | 169.7937 | NR | OTH | 0.21107 | NR | OTH | 0.21107
172 | CONNECTOR | CONNECTOR | CONNECTOR-ON LINE TO GAUGE | NTK | 168.8086 | NR | TC | 0.20984 | NR | TC | 0.20984
336 | VALVE | VALVE | VALVE-GATE VALVE AT WELL 5-H | NTK | 164.5597 | NR | VL | 0.20456 | NR | VL | 0.20456
485 | VALVE | VALVE | VALVE-PN CV STEM OFF BTM OF 5H SEP | NTK | 159.27 | NR | VL | 0.19798 | NR | VL | 0.19798
PS-195 | LLCB | LLCB | PVCB-BOTTOM PVCB ON SEPARATOR 1H | NTK | 159.27 | NR | OTH | 0.19798 | NR | OTH | 0.19798
172 | VALVE | VALVE | VALVE-SOLENOID ON CHEMINJ SYS | NTK | 158.3222 | NR | VL | 0.19681 | NR | VL | 0.19681
PS-080 | CONNECTOR | CONNECTOR | CONNECTOR-CONNECTOR UNDER PRESSURE GAUGE NEAR GROUND. SOUTH SIDE OF WELL | NTK | 157.6911 | NR | TC | 0.19602 | NR | TC | 0.19602
311 | OEL | OEL | OEL-OEL | NTK | 156.4302 | NR | OEL | 0.19445 | NR | OEL | 0.19445
419 | CONNECTOR | CONNECTOR | CONNECTOR-SS TUBING CONNECTION SE CORNER OF N TK AREA | NTK | 156.1268 | NR | TC | 0.19408 | NR | TC | 0.19408
447 | PLUG | PLUG | PLUG-E SEP SMALL KO POT | NTK | 156.1153 | NR | OTH | 0.19406 | NR | OTH | 0.19406
282 | TUBING | TUBING | TUBING-CONNECTION TO REG, WELL 3H | NTK | 156.0897 | NR | NR | 0.19403 | NR | NR | 0.19403
PS-164 | PNEUMATIC LC | PNEUMATIC LC | PNEUMATIC LC-PNEUMATIC LEVEL CONTROLLER ON KO 6231 ON E COMP | NTK | 152.9975 | NR | PC | 0.19019 | PC | PC | 0.19019
238 | OTHER | OTHER | OTHER-REBOILER CONDENSOR VENT | NTK | 152.3466 | NR | OTH | 0.18938 | NR | OTH | 0.18938
PS-136 | LLC | LLC | LLC-LLC ON MIDDLE SEP | NTK | 150.1011 | NR | OTH | 0.18659 | NR | OTH | 0.18659
167 | CONNECTOR | CONNECTOR | CONNECTOR-SS TUBING ON NORTH WELL OFF S VLV | NTK | 147.2512 | NR | TC | 0.18304 | NR | TC | 0.18304
PS-161 | REGULATOR | REGULATOR | REG.-SS CONNECTOR INTO CV UNDER PRES. REG. WEST OF KO DRUM 3H | NTK | 146.1068 | NR | REG | 0.18162 | NR | REG | 0.18162
PS-187 | TUBING | TUBING | TUBING-SS TUBING INTO KIMRAY PI MOUNT, EAST PART, ATTACHED TO CV GASKET, WELL UP 1H | NTK | 146.1068 | NR | NR | 0.18162 | NR | NR | 0.18162
PS-197 | PLC | PLC | PLC-PLC ON 6' TALL FILTER (#793) ON COMP | NTK | 146.0671 | NR | OTH | 0.18157 | NR | OTH | 0.18157
PS-048 | CONNECTOR | CONNECTOR | CONNECTOR-CONNECTOR BETWEEN PRESSURE GAUGES, EAST SIDE OF WELL 1 | NTK | 145.9514 | NR | TC | 0.18143 | NR | TC | 0.18143
217 | OTHER | OTHER | OTHER-KIMRAY REG AT CV E K SKID | NTK | 145.5602 | NR | OTH | 0.18094 | NR | OTH | 0.18094
165 | CONNECTOR | CONNECTOR | CONNECTOR-SWAGE CONNECTOR AT COMP | NTK | 145.1998 | NR | TC | 0.18049 | NR | TC | 0.18049
483 | CONNECTOR | CONNECTOR | CONNECTOR-BALL VALVE CONNECTION AT NW SEP ON K SKID | NTK | 145.0904 | NR | TC | 0.18036 | NR | TC | 0.18036
147 | VALVE | VALVE | VALVE-ASGA RED HAT II PLUG VENT AT W WELL | NTK | 143.6256 | NR | VL | 0.17854 | NR | VL | 0.17854
PS-119 | VALVE STEM | VALVE STEM | VALVE STEM-TOP VALVE ON SIGHT GLASS ON SEP V-1100 | NTK | 137.4704 | NR | VL | 0.17089 | NR | VL | 0.17089
419 | OTHER | OTHER | OTHER-PI AT MID OF HORIZ SEPP2/5H | NTK | 135.1721 | NR | OTH | 0.16803 | NR | OTH | 0.16803
PS-057 | LLCB | LLCB | PVCB-SEP D2H | NTK | 134.0901 | NR | OTH | 0.16668 | NR | OTH | 0.16668
369 | CONNECTOR | CONNECTOR | CONNECTOR-SS CONNECTION BELOW ALANN IV SE CORNER OF SEP 4 | NTK | 133.6346 | NR | TC | 0.16612 | NR | TC | 0.16612
405 | OTHER | OTHER | OTHER-MALLARD PVCB AT SEP 40928 13 | NTK | 133.6346 | NR | OTH | 0.16612 | NR | OTH | 0.16612
315 | CONNECTOR | CONNECTOR | CONNECTOR-TK FILL LINE | TK | 133.057 | NR | TC | 0.1654 | NR | TC | 0.1654
335 | CONNECTOR | CONNECTOR | CONNECTOR-SS CONNECTION TO REG BY CV, NW OF K SKID | NTK | 131.8395 | NR | TC | 0.16389 | NR | TC | 0.16389
194 | VALVE | VALVE | VALVE-CV NE SIDE OF K SKID | NTK | 131.3497 | NR | VL | 0.16328 | NR | VL | 0.16328
174 | VALVE | VALVE | VALVE-VALVE ON WELL | NTK | 130.1343 | NR | VL | 0.16177 | NR | VL | 0.16177
PS-072 | LLCB | LLCB | PVCB-S OF SEPARATOR METER AND N OF COMP SEPARATOR | NTK | 127.7434 | NR | OTH | 0.15879 | NR | OTH | 0.15879
419 | OTHER | OTHER | OTHER-KIMRAY | NTK | 127.7197 | NR | OTH | 0.15876 | NR | OTH | 0.15876
374 | OTHER | OTHER | OTHER-PN PUMP VENT | NTK | 127.7104 | NR | OTH | 0.15875 | NR | OTH | 0.15875
PS-118 | CONNECTOR | CONNECTOR | CONN-INLET SIDE OF FILTER ON N SIDE OF COMP 112281 | NTK | 124.0479 | NR | TC | 0.1542 | NR | TC | 0.1542
PS-018 | LLCB | LLCB | PVCB-PVCB ON MIDDLE SEPARATOR | NTK | 122.8901 | NR | OTH | 0.15276 | NR | OTH | 0.15276
336 | VALVE | VALVE | VALVE-BALL VALVE ON SEPARATOR D-3H | NTK | 120.0458 | NR | VL | 0.14923 | NR | VL | 0.14923
PS-187 | LLC | LLC | LLC-LLC ON WEST SEPARATOR | NTK | 119.7472 | NR | OTH | 0.14885 | NR | OTH | 0.14885
PS-057 | PRESSURE VENT | PRESSURE VENT | PRESSURE VENT-SEP D1H 18" FROM GRADE ON NE SIDE | NTK | 119.7451 | NR | VT | 0.14885 | NR | VT | 0.14885
PS-113 | CONNECTOR | CONNECTOR | CONNECTOR-SMALL SEPARATOR AT COMP SKID BELOW 1/4 TURN BALL VALVE | NTK | 117.6491 | NR | TC | 0.14625 | NR | TC | 0.14625
289 | CONNECTOR | CONNECTOR | CONNECTOR-PLUG ON PIPING AT WELL | NTK | 117.5228 | NR | TC | 0.14609 | NR | TC | 0.14609
PS-130 | VENT | VENT | VENT-VENT ON CONTROL VALVE ON WESTERN WELL IN THE GROUP OF THREE WELLS | NTK | 117.5123 | NR | VT | 0.14608 | NR | VT | 0.14608
257 | CONNECTOR | CONNECTOR | CONNECTOR-SS TUBING CONNECTION TO KIMRAY CV E OF OW2H SEP | NTK | 115.5822 | NR | TC | 0.14368 | NR | TC | 0.14368
PS-111 | CONNECTOR | CONNECTOR | CONNECTOR-SS TUBING CONNECTION ON BALL VALVE AT MIDDLE SEPARATE TO CONTROL AIR INC TYPE 300 | NTK | 115.5822 | NR | TC | 0.14368 | NR | TC | 0.14368
PS-147 | CONNECTOR | CONNECTOR | CONNECTOR-SS COUPLER STRAPPED TO 3'' PIPE N OF SEPARATORS; SE OF TKS | NTK | 114.6936 | NR | TC | 0.14257 | NR | TC | 0.14257
474 | CONNECTOR | CONNECTOR | CONNECTOR-CONNECTOR AT WELL ON TUBING FROM CORROSION INHIBITOR TK | NTK | 114.2498 | NR | TC | 0.14202 | NR | TC | 0.14202
348 | OTHER | OTHER | OTHER-REG SS TUBING TO CV AT SHG1H | NTK | 112.2067 | NR | OTH | 0.13948 | NR | OTH | 0.13948
41 | CONNECTOR | CONNECTOR | CONNECTOR-CONNECTION TO ELBOW JOINT ON CV, WELL 10H | NTK | 111.1838 | NR | TC | 0.13821 | NR | TC | 0.13821
422 | CONNECTOR | CONNECTOR | CONNECTOR-SS TUBING TO CV AT WELL 3H | NTK | 108.9513 | NR | TC | 0.13543 | NR | TC | 0.13543
405 | OTHER | OTHER | OTHER-MALLARD PVCB AT SEP 40928 27 | NTK | 108.0731 | NR | OTH | 0.13434 | NR | OTH | 0.13434
188 | CONNECTOR | CONNECTOR | CONNECTOR-CONNECTION TO PRES REG FROM PARKER CONTROL DIV | NTK | 106.0297 | NR | TC | 0.1318 | NR | TC | 0.1318
240 | OTHER | OTHER | OTHER-HEFLIN-1 TKTK PRV | TK | 104.8455 | NR | OTH | 0.13033 | NR | OTH | 0.13033
240 | OTHER | OTHER | OTHER-R-1 TK PRV | TK | 104.8455 | NR | OTH | 0.13033 | NR | OTH | 0.13033
258 | OTHER | OTHER | OTHER-N TH | TK | 104.8054 | NR | OTH | 0.13028 | NR | OTH | 0.13028
308 | TH | TH | TH-TK4 | TK | 104.8054 | NR | VT | 0.13028 | NR | VT | 0.13028
PS-001 | OTHER | OTHER | S TH | TK | 104.8054 | NR | OTH | 0.13028 | NR | OTH | 0.13028
PS-028 | OTHER | OTHER | OTHER-VENT ON STORAGE TK, JUST SOUTH OF NORTH TK | TK | 104.8054 | NR | OTH | 0.13028 | NR | OTH | 0.13028
PS-112 | HATCH PROD H20 | HATCH PROD H20 | HATCH PROD H20-TK 246690 | TK | 104.8054 | NR | VT | 0.13028 | NR | VT | 0.13028
PS-114 | OTHER | OTHER | WEST TK PRV | TK | 104.8054 | NR | OTH | 0.13028 | NR | OTH | 0.13028
PS-114 | PRV | PRV | EAST TK PRV | TK | 104.8054 | NR | PRV | 0.13028 | NR | PRV | 0.13028
PS-146 | TH (PRODUCED) | TH (PRODUCED) | TH (PRODUCED)-W TK | TK | 104.8054 | NR | VT | 0.13028 | NR | VT | 0.13028
PS-182 | TH | TH | TH-TH ON TK 2 (PRODUCED WATER; HATCH UNLATCHED) | TK | 104.8054 | NR | VT | 0.13028 | NR | VT | 0.13028
447 | HATCH | HATCH | HATCH-EAST TK HATCH | TK | 104.8054 | NR | TK | 0.13028 | NR | TK | 0.13028
PS-005 | HATCH | HATCH | HATCH-THEFT HATCH RIGHT TK (EAST) FROM SITE ENTRANCE | TK | 104.8054 | NR | TK | 0.13028 | NR | TK | 0.13028
PS-009 | HATCH | HATCH | HATCH-12" THIEF HATCH ON WEST TK | TK | 104.8054 | NR | TK | 0.13028 | NR | TK | 0.13028
PS-111 | HATCH | HATCH | HATCH -TK249105 | TK | 104.8054 | NR | TK | 0.13028 | NR | TK | 0.13028
PS-111 | HATCH | HATCH | HATCH-TK251660 | TK | 104.8054 | NR | TK | 0.13028 | NR | TK | 0.13028
PS-115 | HATCH | HATCH | HATCH-NORTH TK | TK | 104.8054 | NR | TK | 0.13028 | NR | TK | 0.13028
PS-157 | HATCH | HATCH | HATCH-HATCH ON TK | TK | 104.8054 | NR | TK | 0.13028 | NR | TK | 0.13028
PS-132 | PLUG | PLUG | PLUG-PLUG HOLE ON 2ND FROM THE W TK | TK | 104.7812 | NR | OTH | 0.13025 | NR | OTH | 0.13025
470 | CONNECTOR | CONNECTOR | CONNECTOR-VENT PLUG ON 2H PVCB | NTK | 104.0995 | NR | TC | 0.1294 | NR | TC | 0.1294
171 | OTHER | OTHER | OTHER-PINHOLE ON GOLD REG BY SMALL KO, NE CORNER OF TK AREA | NTK | 102.2803 | NR | OTH | 0.12714 | NR | OTH | 0.12714
428 | TUBING | TUBING | TUBING-FROM CV KO POLY E1 | NTK | 101.9864 | NR | NR | 0.12678 | NR | NR | 0.12678
257 | CONNECTOR | CONNECTOR | CONNECTOR-SS TUBING AT GOLD REG 2H | NTK | 100.8113 | NR | TC | 0.12532 | NR | TC | 0.12532
317 | CONNECTOR | CONNECTOR | CONNECTOR-CV VENT AT 3H | NTK | 100.0674 | NR | TC | 0.12439 | NR | TC | 0.12439
217 | TUBING | TUBING | TUBING-UPWARD SS TUBING TO PRES REG, TO PART OF NE KO ON K SKID | NTK | 99.2519 | NR | NR | 0.12338 | NR | NR | 0.12338
172 | OTHER | OTHER | OTHER-PVCB SEP I08 | NTK | 98.5092 | NR | OTH | 0.12245 | NR | OTH | 0.12245
225 | OTHER | OTHER | OTHER-REG PINHOLE AT W SEP TO PVCB | NTK | 96.6465 | NR | OTH | 0.12014 | NR | OTH | 0.12014
371 | VALVE | VALVE | VALVE-PN CV STEM TO DIAPHRAM | NTK | 95.8121 | NR | VL | 0.1191 | NR | VL | 0.1191
189 | OTHER | OTHER | OTHER-PVCB AT SEP JC8 | NTK | 93.9602 | NR | OTH | 0.1168 | NR | OTH | 0.1168
PS-159 | PLUG | PLUG | PLUG-2'' PLUG UNDER ELEVATED PLATFORM ON W SIDE OF K861 | NTK | 92.9438 | NR | OTH | 0.11554 | NR | OTH | 0.11554
154 | OTHER | OTHER | OTHER-PVCB ON SEPARATOR | NTK | 92.9429 | NR | OTH | 0.11553 | NR | OTH | 0.11553
PS-087 | HATCH | HATCH | HATCH-SE TK | TK | 92.9341 | NR | TK | 0.11552 | NR | TK | 0.11552
PS-019 | REGULATOR | REGULATOR | REGULATOR-PRESSURE REGULATOR ON SE WELL | NTK | 92.5174 | NR | REG | 0.11501 | NR | REG | 0.11501
PS-023 | OTHER | OTHER | OTHER-1" VALVE PLUG AT WELL | NTK | 91.9507 | NR | OTH | 0.1143 | NR | OTH | 0.1143
411 | CONNECTOR | CONNECTOR | CONNECTOR-CONNECTOR AT REGULATOR GAUGE AT WELL BRENTWOOD 3H | NTK | 89.1278 | NR | TC | 0.11079 | NR | TC | 0.11079
PS-125 | DRAIN | DRAIN | DRAIN-DRAIN ON W SIDE OF COMP SKID | NTK | 87.4761 | NR | OTH | 0.10874 | NR | OTH | 0.10874
339 | CONNECTOR | CONNECTOR | CONNECTOR-THREADED CONNECTOR AT WELL | NTK | 87.4425 | NR | TC | 0.1087 | NR | TC | 0.1087
312 | THIEF HATCH | THIEF HATCH | THIEF HATCH-ON S TK | TK | 87.387 | NR | TK | 0.10863 | NR | TK | 0.10863
PS-171 | PLLC | PLLC | PLLC-PLLC ON SMALL KO POT ON NW CORNER OF W COMP | NTK | 85.7816 | NR | OTH | 0.10663 | NR | OTH | 0.10663
201 | CONNECTOR | CONNECTOR | CONNECTOR-OEL AT SEPARATOR #2 | NTK | 83.2579 | NR | TC | 0.1035 | NR | TC | 0.1035
294K | OTHER | OTHER | OTHER-REGULATOR ON PIPING OUTSIDE K BUILDING | NTK | 82.9958 | NR | OTH | 0.10317 | NR | OTH | 0.10317
462 | OTHER | OTHER | OTHER-PVCB AT 13 SEP | NTK | 82.4318 | NR | OTH | 0.10247 | NR | OTH | 0.10247
424 | OTHER | OTHER | OTHER-2631 K BELGAS REG VENT W PI | NTK | 82.426 | NR | OTH | 0.10246 | NR | OTH | 0.10246
241 | CONNECTOR | CONNECTOR | CONNECTOR-FLANGE AT PNEUMATIC CV | NTK | 81.8723 | NR | TC | 0.10177 | NR | TC | 0.10177
257 | VALVE | VALVE | VALVE-"ARROW" K SKID SG VALVE AT NWCORNER | NTK | 81.3193 | NR | VL | 0.10109 | NR | VL | 0.10109
485 | CONNECTOR | CONNECTOR | CONNECTOR-THREADED UNION NE CORNER OF 12H SEP SKID | NTK | 80.5354 | NR | TC | 0.10011 | NR | TC | 0.10011
165 | OTHER | OTHER | OTHER-OPEN THIEF HATCH | TK | 79.9185 | NR | OTH | 0.099344 | NR | OTH | 0.099344
339 | CONNECTOR | CONNECTOR | CONNECTOR-THREADED CONNECTORATWELL | NTK | 79.7337 | NR | TC | 0.099115 | NR | TC | 0.099115
164 | OTHER | OTHER | OTHER-PVCB ON SEPARATOR TEST | NTK | 79.1341 | NR | OTH | 0.098369 | NR | OTH | 0.098369
415 | CONNECTOR | CONNECTOR | CONNECTOR-SWAGE CONNECTOR TO REG AT WELL | NTK | 78.4287 | NR | TC | 0.097492 | NR | TC | 0.097492
474 | CONNECTOR | CONNECTOR | CONNECTOR-TUBING CONNECTOR AT GAUGE AT SEPARATOR F1H | NTK | 77.0596 | NR | TC | 0.09579 | NR | TC | 0.09579
PS-102 | CONNECTOR | CONNECTOR | CONNECTOR-3 CONNECTORS FROM TRANSMITTER TO CV ON FIRST WELL | NTK | 76.923 | NR | TC | 0.095621 | NR | TC | 0.095621
356 | OTHER | OTHER | OTHER-GREEN MALLARD PRES REG ON S SEP | NTK | 76.3769 | NR | OTH | 0.094942 | NR | OTH | 0.094942
PS-057 | VENT | VENT | VENT-1" PRESSURE VENT N OF C3H 18" FROM GRADE | NTK | 75.8302 | NR | VT | 0.094262 | NR | VT | 0.094262
238 | OTHER | OTHER | OTHER-FISHER PNEUMATIC CONTROLLER AT MR | NTK | 75.0151 | NR | OTH | 0.093249 | NR | OTH | 0.093249
PS-122 | PRV (PROD) | PRV (PROD) | PRV (PRODUCED)-PRV ON N MOST STORAGE TK (PRODUCED WATER) | TK | 74.9525 | NR | PRV | 0.093171 | NR | PRV | 0.093171
PS-002 | OEL | OEL | VALVE-OPEN ENDED LINE ON PRODUCED WATER STORAGE TK, SOUTHERN MOST TK | TK | 74.9271 | NR | OEL | 0.09314 | NR | OEL | 0.09314
317 | OTHER | OTHER | OTHER-CV STEM ON WELL 1H | NTK | 74.8898 | NR | OTH | 0.093093 | NR | OTH | 0.093093
PS-069 | CONNECTOR | CONNECTOR | CONNECTOR-UNDER CONTROL BOX NEAR BONNET ON WELL | NTK | 74.4718 | NR | TC | 0.092574 | NR | TC | 0.092574
24 | CONNECTOR | CONNECTOR | CONNECTOR-CONNECTION TO FLOW REG ON RED BETTIS ACTUATOR BY K SEP | NTK | 73.9292 | NR | TC | 0.091899 | NR | TC | 0.091899
397 | OTHER | OTHER | OTHER-ORIFACE PLATE ON PIPING SOUTH OF GLYCOL CONTACTOR | NTK | 73.6583 | NR | OTH | 0.091562 | NR | OTH | 0.091562
396 | OTHER | OTHER | OTHER-TH AT INDUS NORTH 2-H TK | TK | 72.9601 | NR | OTH | 0.090695 | NR | OTH | 0.090695
381 | OTHER | OTHER | OTHER-W PVCB AT V1093 | NTK | 72.4558 | NR | OTH | 0.090068 | NR | OTH | 0.090068
261 | OTHER | OTHER | OTHER-MALLARD 3201 PVCB AT VERTICAL SEPARATOR | NTK | 71.382 | NR | OTH | 0.088733 | NR | OTH | 0.088733
341 | CONNECTOR | CONNECTOR | CONNECTOR-SS TUBING AT WELL SPKS9H GROUND LVL TO CV | NTK | 71.3631 | NR | TC | 0.088709 | NR | TC | 0.088709
26 | OTHER | OTHER | OTHER-REG VENT AT BETTIS VLV E OF K SKID | NTK | 70.5753 | NR | OTH | 0.08773 | NR | OTH | 0.08773
350 | OTHER | OTHER | OTHER-PVCB ON SEPARATOR B-2H | NTK | 69.6337 | NR | OTH | 0.08656 | NR | OTH | 0.08656
PS-133 | VALVE | VALVE | VALVE-TOP VALVE ON W SIDE OF SOUTHERN 2'' PIPE AT SEPARATOR 5H | NTK | 68.949 | NR | VL | 0.085708 | NR | VL | 0.085708
339 | CONNECTOR | CONNECTOR | CONNECTOR-THREADED CONNECTOR AT WELL | NTK | 68.2813 | NR | TC | 0.084878 | NR | TC | 0.084878
PS-005 | VALVE | VALVE | VALVE-1" BALL VALVE NE SPLIT 'T' OF WELL HEAD SEPARATOR UP STREAM OF PI | NTK | 67.7482 | NR | VL | 0.084216 | NR | VL | 0.084216
150 | CONNECTOR | CONNECTOR | CONNECTOR-CONNECTION TO REG, SW CORNER OF WELL | NTK | 67.5245 | NR | TC | 0.083938 | NR | TC | 0.083938
284 | VALVE | VALVE | VALVE-THREADED STEM OF V ON MR | NTK | 66.95 | NR | VL | 0.083224 | NR | VL | 0.083224
PS-104 | REGULATOR | REGULATOR | REGULATOR-REGULATOR 8" NORTH OF SG ON SOUTH SEPARATOR 0/2 | NTK | 66.95 | NR | REG | 0.083224 | NR | REG | 0.083224
PS-173 | TUBING | TUBING | TUBING-SS TUBING INTO PRESSURE GAUGE AT END OF LLC COMPONENTS ON N SEPARATOR | NTK | 66.95 | NR | NR | 0.083224 | NR | NR | 0.083224
318 | CONNECTOR | CONNECTOR | CONNECTOR-CONNECTION TO ELBOW FROM CV ON WELL A6 | NTK | 66.8055 | NR | TC | 0.083044 | NR | TC | 0.083044
339 | VALVE | VALVE | VALVE-PNEUMATIC | NTK | 66.1537 | NR | VL | 0.082234 | NR | VL | 0.082234
339 | CONNECTOR | CONNECTOR | CONNECTOR-SWAGE NUT AT SEPARATOR | NTK | 65.095 | NR | TC | 0.080918 | NR | TC | 0.080918
PS-187 | CONNECTOR | CONNECTOR | CONNECTOR-INTO GRAY MODERN ENGINEERING CO COMPONENT, WELL SP 1H | NTK | 64.5669 | NR | TC | 0.080261 | NR | TC | 0.080261
136 | VALVE | VALVE | VALVE-BONNET OF PNEU VALVE | NTK | 64.0397 | NR | VL | 0.079606 | NR | VL | 0.079606
350 | OTHER | OTHER | OTHER-PVCB ON SEPARATOR C-1H | NTK | 63.3963 | NR | OTH | 0.078806 | NR | OTH | 0.078806
392 | CONNECTOR | CONNECTOR | CONNECTOR-CONNECTION TO PRESSURE GAUGE OFF SMALL CYLINDER, W SIDE OF OF SEP | NTK | 63.3819 | NR | TC | 0.078788 | NR | TC | 0.078788
294K | CONNECTOR | CONNECTOR | CONNECTOR-THREADED CONNECTOR AT K 2 FILTER | NTK | 62.2129 | NR | TC | 0.077335 | NR | TC | 0.077335
168 | VALVE | VALVE | VALVE-SOLENOID ON CHEM INJ SYS | NTK | 62.2013 | NR | VL | 0.077321 | NR | VL | 0.077321
423 | CONNECTOR | CONNECTOR | CONNECTOR-CONNECTION TO PRES GAUGE OFF CYLINDER, E SIDE OF SEP 1H | NTK | 61.5422 | NR | TC | 0.076501 | NR | TC | 0.076501
25 | OTHER | OTHER | OTHER-PLLC AT SMALL KO ON K SKID | NTK | 61.0252 | NR | OTH | 0.075859 | NR | OTH | 0.075859
26 | CONNECTOR | CONNECTOR | CONNECTOR-OUT CONNECTION E OF AXIOM S OF S SEP | NTK | 60.5565 | NR | TC | 0.075276 | NR | TC | 0.075276
429 | CONNECTOR | CONNECTOR | CONNECTOR-CONNECTION TO PRES GAUGE OFF CYLINDER, E SIDE OF SEP | NTK | 60.4467 | NR | TC | 0.075139 | NR | TC | 0.075139
PS-191 | PRESSURE REGULATOR | PRESSURE REGULATOR | PRESSURE REG-THREADED CONNECTOR INTO GREY FISHER PRESSURE REG ON EAST SEPARATOR | NTK | 59.5939 | NR | REG | 0.074079 | NR | REG | 0.074079
421 | CONNECTOR | CONNECTOR | CONNECTOR-GOLD REG ABOVE CV & KO, SE CORNER OF METERING AREA | NTK | 58.8161 | NR | TC | 0.073112 | NR | TC | 0.073112
38 | OTHER | OTHER | OTHER-KIMRAY TO PN CV SW ON K SKID | NTK | 57.7985 | NR | OTH | 0.071848 | NR | OTH | 0.071848
267 | TUBING | TUBING | TUBING-TUBING TO BLACK PRES REG ABOVE SUCTION SEP | NTK | 57.7821 | NR | NR | 0.071827 | NR | NR | 0.071827
PS-011 | CONNECTOR | CONNECTOR | CONNECTOR-CONNECTION OF 1/4" TUBING OFF PRESSURE REGULATOR TO CONTROL VALVE (NEAR SEPARATORS) | NTK | 56.7519 | NR | TC | 0.070547 | NR | TC | 0.070547
25 | OTHER | OTHER | OTHER-PLLC AT MEDIUM KO ON K SKID | NTK | 55.2136 | NR | OTH | 0.068634 | NR | OTH | 0.068634
142 | CONNECTOR | CONNECTOR | CONNECTOR-THREADED | NTK | 54.8702 | NR | TC | 0.068207 | NR | TC | 0.068207
165 | CONNECTOR | CONNECTOR | CONNECTOR-OEL ON COMP | NTK | 54.3038 | NR | TC | 0.067503 | NR | TC | 0.067503
36 | CONNECTOR | CONNECTOR | CONNECTOR-SS CONNECTION TO ELBOW TO BLUE SWITCH GAUGE, V1158 | NTK | 53.6838 | NR | TC | 0.066733 | NR | TC | 0.066733
PS-187 | CV | CV | CV-STEM ON CV, WELL UP 1H | NTK | 53.6838 | NR | VL | 0.066733 | NR | VL | 0.066733
39 | CONNECTOR | CONNECTOR | CONNECTOR-KEMRAY REG TO PN VLV CONN E OF AT SEP CLOSET TO K SOUND WALL E | NTK | 52.6838 | NR | TC | 0.06549 | NR | TC | 0.06549
132 | OTHER | OTHER | OTHER-MALLARD PVCB ON SEP 20 | NTK | 52.4155 | NR | OTH | 0.065156 | NR | OTH | 0.065156
187 | CONNECTOR | CONNECTOR | CONNECTOR-SS CONNECTION TO FAR NW PRESSURE REG AT WELL JFC 6 | NTK | 52.3555 | NR | TC | 0.065082 | NR | TC | 0.065082
PS-115 | REGULATOR | REGULATOR | REGULATOR -MALLARD REG AT CV ON WELL | NTK | 51.6575 | NR | REG | 0.064214 | NR | REG | 0.064214
PS-120 | OEL | OEL | OEL-OEL VENT ON FAR N SIDE OF PAD | NTK | 51.6387 | NR | OEL | 0.064191 | NR | OEL | 0.064191
136 | CONNECTOR | CONNECTOR | CONNECTOR-THREADED CONNECTION AT GAUGE AT WELL #DAY2 | NTK | 51.481 | NR | TC | 0.063994 | NR | TC | 0.063994
PS-122 | REGULATOR | REGULATOR | REGULATOR-PINHOLE ON PRESSURE REG ATTACHED TO GAUGE N SIDE OF S WELL | NTK | 51.0276 | NR | REG | 0.063431 | NR | REG | 0.063431
PS-114 | LLCB | LLCB | PVCB-N SIDE OF COMP FENCED AREA, ON SMALL SEPARATOR | NTK | 49.6471 | NR | OTH | 0.061715 | NR | OTH | 0.061715
29 | CONNECTOR | CONNECTOR | CONNECTOR-SST TO CONTROL PLUNGER LIFT BOX | NTK | 48.3222 | NR | TC | 0.060068 | NR | TC | 0.060068
316 | CONNECTOR | CONNECTOR | CONNECTOR-CHEM INJ SYS 0913 | NTK | 48.2797 | NR | TC | 0.060015 | NR | TC | 0.060015
339 | OTHER | OTHER | OTHER-TH | TK | 48.1848 | NR | OTH | 0.059897 | NR | OTH | 0.059897
462 | CONNECTOR | CONNECTOR | CONNECTOR-SS CONNECTION TO CV BY SMALL VERT SEP, E OF PIPELINE SEP | NTK | 47.6562 | NR | TC | 0.05924 | NR | TC | 0.05924
PS-106 | VALVE | VALVE | VALVE-CV W OF SEPARATOR 5 | NTK | 46.6619 | NR | VL | 0.058004 | NR | VL | 0.058004
400 | CONNECTOR | CONNECTOR | CONNECTOR-SS CONNECTION TO GOLD FLOW REG, WELL 2H | NTK | 46.3778 | NR | TC | 0.057651 | NR | TC | 0.057651
PS-171 | CONNECTOR | CONNECTOR | CONN.-CONNECTOR AT BASE OF GAUGE ON W PART OF W WELL | NTK | 45.6847 | NR | TC | 0.056789 | NR | TC | 0.056789
PS-200 | TUBING | TUBING | TUBING-TUBING INTO RUELCO PISTON FROM CV, WEST WELL | NTK | 45.1834 | NR | NR | 0.056166 | NR | NR | 0.056166
125 | CONNECTOR | CONNECTOR | CONNECTOR-PLUG ON CV AT WELL | NTK | 44.5702 | NR | TC | 0.055404 | NR | TC | 0.055404
195 | CONNECTOR | CONNECTOR | CONNECTOR-BENT CONNECTION AT TOP OF WELL | NTK | 44.0136 | NR | TC | 0.054712 | NR | TC | 0.054712
268 | TUBING | TUBING | TUBING-TUBING FROM RG TO CV GASKET | NTK | 43.4997 | NR | NR | 0.054073 | NR | NR | 0.054073
351 | TUBING | TUBING | TUBING-SS TUBING INTO YELLOW PI, SEP L1H | NTK | 43.2689 | NR | NR | 0.053786 | NR | NR | 0.053786
411 | OTHER | OTHER | OTHER-PRESSURE REGULATOR PIN HOLE AT SEPARATOR BRENTWOOD A1 | NTK | 43.0469 | NR | OTH | 0.05351 | NR | OTH | 0.05351
PS-123 | UNION | UNION | UNION-E SIDE OF E COMP; JUST OFF INLET PRESSURE CONTROL, ABOVE STEP PLATFORM | NTK | 42.868 | NR | TC | 0.053288 | NR | TC | 0.053288
396 | CONNECTOR | CONNECTOR | CONNECTOR-THREADED UNION CONNECTOR AT REGULATOR AT WELL 3-H | NTK | 42.7406 | NR | TC | 0.05313 | NR | TC | 0.05313
PS-066 | CONNECTOR | CONNECTOR | CONNECTOR-CONTROL VALVE INSTRUMENTATION REGULATOR SS INLET CONNECTION N OR NE OF N SEPARATOR | NTK | 41.5247 | NR | TC | 0.051618 | NR | TC | 0.051618
308 | PNEUMATIC VALVE | PNEUMATIC VALVE | PNEUMATIC VALVE-ACTUATOR | NTK | 40.686 | NR | PC | 0.050576 | PC | PC | 0.050576
294 | CONNECTOR | CONNECTOR | CONNECTOR-TUBING CONNECTION AT WELL A1417 | NTK | 40.0696 | NR | TC | 0.049809 | NR | TC | 0.049809
230 | TUBING | TUBING | TUBING-SS TUBING TO T CONNECTION JUST E OF SEP 3H | NTK | 39.5732 | NR | NR | 0.049192 | NR | NR | 0.049192
44 | CONNECTOR | CONNECTOR | CONNECTOR-THREADED CONNECTION AT REG IN TK BATTERY | NTK | 39.487 | NR | TC | 0.049085 | NR | TC | 0.049085
197 | OTHER | OTHER | OTHER-KIMRAY PVCB | NTK | 38.2952 | NR | OTH | 0.047604 | NR | OTH | 0.047604
350 | VALVE | VALVE | VALVE-VALVE ON REGULATOR | NTK | 38.1851 | NR | VL | 0.047467 | NR | VL | 0.047467
PS-114 | GLASS LLCB | GLASS LLCB | GLASS PVCB-TOP OF VERTICAL GLASS WINDOW NEXT TO PVCB/ SEPARATOR, EAST SIDE OF WEST COMP | NTK | 38.1764 | NR | OTH | 0.047456 | NR | OTH | 0.047456
PS-097 | CONNECTOR | CONNECTOR | CONNECTOR-PVC LEVEL GAUGE CONNECTION ON SOUTH TK. | NTK | 37.4653 | NR | TC | 0.046572 | NR | TC | 0.046572
PS-036 | OTHER | OTHER | OTHER-RUSTED PLUG ON BOTTOM OF SEPARATOR NEAR SOUTH WELL | NTK | 36.5047 | NR | OTH | 0.045378 | NR | OTH | 0.045378
346 | TUBING | TUBING | TUBING-INTO GOLD ELBOW UNDER RED QCHIEF, WELL 5H | NTK | 36.3167 | NR | NR | 0.045144 | NR | NR | 0.045144
346 | OTHER | OTHER | OTHER-KIMRAY IN RED REGULATOR ON EAST SIDE OF SEP 6H | NTK | 35.3483 | NR | OTH | 0.04394 | NR | OTH | 0.04394
191 | TUBING | TUBING | TUBING-SS TUBING TO CV ON N WELL | NTK | 34.7461 | NR | NR | 0.043192 | NR | NR | 0.043192
374 | CONNECTOR | CONNECTOR | CONNECTOR-TEMP TRANS CONNECTION TO DEHYH | NTK | 34.6482 | NR | TC | 0.04307 | NR | TC | 0.04307
327 | OTHER | OTHER | OTHER-K VENNT TO DRAIN | NTK | 33.2564 | NR | OTH | 0.04134 | NR | OTH | 0.04134
381 | VALVE | VALVE | VALVE-PLUG QTR TURN VALVE W OF BTM METERING PLATE AT V1129 | NTK | 32.9168 | NR | VL | 0.040918 | NR | VL | 0.040918
PS-005 | LLCB | LLCB | OTHER-PVCB AT SEPARATOR | NTK | 32.335 | NR | OTH | 0.040195 | NR | OTH | 0.040195
PS-006 | OTHER | OTHER | CONNECTOR-1/4" SS CONNECTOR BEHIND PRESSURE GAUGES NEAR TK | NTK | 32.335 | NR | OTH | 0.040195 | NR | OTH | 0.040195
348 | CONNECTOR | CONNECTOR | CONNECTOR-PHX 2 SEP SS TUBE TO BALL VALVE W SIDE | NTK | 32.2682 | NR | TC | 0.040112 | NR | TC | 0.040112
164 | CONNECTOR | CONNECTOR | CONNECTOR-THREADED CONNECTION AT WELL PRESSU GAUGE | NTK | 32.1132 | NR | TC | 0.039919 | NR | TC | 0.039919
209 | OTHER | OTHER | OTHER-PLLC E SIDE OF K | NTK | 31.8396 | NR | OTH | 0.039579 | NR | OTH | 0.039579
472 | CONNECTOR | CONNECTOR | CONNECTOR-SS CONNECTION TO REG TO TRANSMITTER E SIDE OF V-1121 | NTK | 31.7137 | NR | TC | 0.039422 | NR | TC | 0.039422
353 | CONNECTOR | CONNECTOR | CONNECTOR-TUBING CONNECTION AT WELL | NTK | 31.4188 | NR | TC | 0.039056 | NR | TC | 0.039056
288 | CONNECTOR | CONNECTOR | CONNECTOR-SS TUBING UNION S OF R1H BTW TOTE | NTK | 30.9695 | NR | TC | 0.038497 | NR | TC | 0.038497
222 | CONNECTOR | CONNECTOR | CONNECTOR-SS TUBING TO PRESSURE REG CV S METERING | NTK | 30.817 | NR | TC | 0.038308 | NR | TC | 0.038308
336 | CONNECTOR | CONNECTOR | CONNECTOR-WELL PRESSURE GAUGE THREADED CONNECTION | NTK | 30.5079 | NR | TC | 0.037923 | NR | TC | 0.037923
41 | CONNECTOR | CONNECTOR | CONNECTOR-CONNECTION TO GOLD REG, W END OF SEP 4H | NTK | 29.9723 | NR | TC | 0.037258 | NR | TC | 0.037258
485 | CONNECTOR | CONNECTOR | CONNECTOR-WELL 5H WEST S THREADED CONNECTION CLOSEST TO FLANGE | NTK | 29.3476 | NR | TC | 0.036481 | NR | TC | 0.036481
357 | CONNECTOR | CONNECTOR | CONNECTOR-SS CONNECTION TO ARM OFF YELLOW BOX, SEP MFA 1H | NTK | 28.5052 | NR | TC | 0.035434 | NR | TC | 0.035434
261 | CONNECTOR | CONNECTOR | CONNECTOR-MALLARD 5601-3 REG OUT CONNECTION TO PVCB AT N HORIZONTAL SEP | NTK | 27.8081 | NR | TC | 0.034567 | NR | TC | 0.034567
57 | VALVE | VALVE | VALVE-REGULATOR VALVE BONNET | NTK | 27.5854 | NR | VL | 0.034291 | NR | VL | 0.034291
416 | CONNECTOR | CONNECTOR | CONNECTOR-SWAGELOK TUBING CONNECTION AT WELL 2-H | NTK | 26.5899 | NR | TC | 0.033053 | NR | TC | 0.033053
28 | CONNECTOR | CONNECTOR | CONNECTOR-TUBING TO REG AT GAUGE BY CV, S OF SE SEP | NTK | 26.0968 | NR | TC | 0.03244 | NR | TC | 0.03244
PS-067 | CONNECTOR | CONNECTOR | CONNECTOR-TUBING INTO PRESSURE GAUGE-NORTH SEPARATOR | NTK | 25.9318 | NR | TC | 0.032235 | NR | TC | 0.032235
472 | CONNECTOR | CONNECTOR | CONNECTOR-SS CONNECTION TO FLOW REG OFF YELLOW SWITCH GAUGE, WELL K3H | NTK | 25.8608 | NR | TC | 0.032147 | NR | TC | 0.032147
374 | OTHER | OTHER | OTHER-BELGAS REG AT VERTICAL SEP BTW DEHY AREA AND TK AREA | NTK | 25.7236 | NR | OTH | 0.031976 | NR | OTH | 0.031976
339 | CONNECTOR | CONNECTOR | CONNECTOR-PLUG AT SEPARATOR | NTK | 25.6304 | NR | TC | 0.03186 | NR | TC | 0.03186
316 | CONNECTOR | CONNECTOR | CONNECTOR-CHEM INJ SYS 0760 | NTK | 25.0979 | NR | TC | 0.031198 | NR | TC | 0.031198
400 | OTHER | OTHER | OTHER-MALLARD REG MODEL 5601-1 AT M1H | NTK | 24.289 | NR | OTH | 0.030193 | NR | OTH | 0.030193
217 | TUBING | TUBING | TUBING-UPWARD SS TUBING TO T CONNECTION , UNDER CONTROL BOX ON W METERING LINE | NTK | 23.6789 | NR | NR | 0.029434 | NR | NR | 0.029434
63 | OTHER | OTHER | OTHER-LPVCB ON SEPARATOR 1 | NTK | 23.4245 | NR | OTH | 0.029118 | NR | OTH | 0.029118
142 | CONNECTOR | CONNECTOR | CONNECTOR-VALVE PLUG | NTK | 22.829 | NR | TC | 0.028378 | NR | TC | 0.028378
182 | CONNECTOR | CONNECTOR | CONNECTOR-CONNECTION TO TUBING BY BLACK REG ON MIDDLE WELL | NTK | 22.7802 | NR | TC | 0.028317 | NR | TC | 0.028317
411 | CONNECTOR | CONNECTOR | CONNECTOR-OEL AT SWAGELOK TUBING AT SEP #BRENTWOOD A3 | NTK | 22.5663 | NR | TC | 0.028051 | NR | TC | 0.028051
419 | CONNECTOR | CONNECTOR | CONNECTOR-E2H CONNECTION EMISSION FROM GROUND AT 3H TREE | NTK | 22.1412 | NR | TC | 0.027523 | NR | TC | 0.027523
PS-147 | CONNECTOR | CONNECTOR | CONNECTOR-SS TUBING CONNECTOR ABOUT 1FT FROM GROUND ON N EDGE OF LAWHON 5H WELL | NTK | 22.0332 | NR | TC | 0.027389 | NR | TC | 0.027389
136 | CONNECTOR | CONNECTOR | CONNECTOR-THREADED CONNECTION AT GAUGE AT WELL #DAY1 | NTK | 21.9587 | NR | TC | 0.027296 | NR | TC | 0.027296
168 | VALVE | VALVE | VALVE-REGULATOR | NTK | 21.6085 | NR | VL | 0.026861 | NR | VL | 0.026861
41 | CONNECTOR | CONNECTOR | CONNECTOR-CONNECTION TO GOLD REG, W END OF SEP 11H | NTK | 21.3732 | NR | TC | 0.026568 | NR | TC | 0.026568
294 | OTHER | OTHER | OTHER-TH AT TK 2ND ROW EAST 5 | TK | 21.1015 | NR | OTH | 0.026231 | NR | OTH | 0.026231
353 | OTHER | OTHER | OTHER-PVCB ON SEPARATOR A1H | NTK | 21.0379 | NR | OTH | 0.026152 | NR | OTH | 0.026152
199 | CONNECTOR | CONNECTOR | CONNECTOR-OEL FROM SEP FILTER | NTK | 20.9221 | NR | TC | 0.026008 | NR | TC | 0.026008
153 | VALVE | VALVE | VALVE-AT WELL PRESSURE GAUGE | NTK | 20.8951 | NR | VL | 0.025974 | NR | VL | 0.025974
480 | CONNECTOR | CONNECTOR | CONNECTOR-THREADED CONNECTION AT CHEM INJ SYSTEM | NTK | 20.4704 | NR | TC | 0.025446 | NR | TC | 0.025446
159 | CONNECTOR | CONNECTOR | CONNECTOR-THREADED CONNECTOR AT PRESSURE WELL GAUGE | NTK | 19.407 | NR | TC | 0.024124 | NR | TC | 0.024124
462 | CONNECTOR | CONNECTOR | CONNECTOR-CONNECTION TO ME^ERING BOX ON SUPPLY PIPELINE | NTK | 18.9707 | NR | TC | 0.023582 | NR | TC | 0.023582
132 | CONNECTOR | CONNECTOR | CONNECTOR-OEL ON TK ROOF | TK | 18.8015 | NR | TC | 0.023372 | NR | TC | 0.023372
20 | CONNECTOR | CONNECTOR | CONNECTOR-CONNECTION TO REG, SW CORNER OF S SEP | NTK | 18.7744 | NR | TC | 0.023338 | NR | TC | 0.023338
PS-033 | LLCB | LLCB | PVCB-PVCB ON 5H SEPARATOR (NORTH MOST) | NTK | 17.9663 | NR | OTH | 0.022333 | NR | OTH | 0.022333
23 | OTHER | OTHER | OTHER-W PVCB AT 3RD FROM N | NTK | 17.8689 | NR | OTH | 0.022212 | NR | OTH | 0.022212
474 | OTHER | OTHER | OTHER-TH TK F1H | TK | 17.4779 | NR | OTH | 0.021726 | NR | OTH | 0.021726
PS-141 | LLC | LLC | LLC-PVCB AT SEPARATOR | NTK | 17.4572 | NR | OTH | 0.021701 | NR | OTH | 0.021701
26 | CONNECTOR | CONNECTOR | CONNECTOR-Q TURN BALL VLV E SIDE OF N SEPARATOR | NTK | 17.4456 | NR | TC | 0.021686 | NR | TC | 0.021686
356 | CONNECTOR | CONNECTOR | CONNECTOR-SS CONNECTION TO PRES GAUGE, W OF MIDDLE SEP | NTK | 16.9269 | NR | TC | 0.021041 | NR | TC | 0.021041
39 | OTHER | OTHER | OTHER-KEMRAY REG TO PN VLV CONN E OF AT SEP CLOSET TO K SOUND WALL E | NTK | 16.9075 | NR | OTH | 0.021017 | NR | OTH | 0.021017
PS-072 | REGULATOR | REGULATOR | REGULATOR-4H SEPARATOR FISHER I2P-100 REGULATOR AT CONTROL VALVE | NTK | 16.7538 | NR | REG | 0.020826 | NR | REG | 0.020826
217 | TUBING | TUBING | TUBING-UPWARD SS TUBING TO T CONNECTION , S END OF WELL 2H | NTK | 16.7062 | NR | NR | 0.020767 | NR | NR | 0.020767
178 | CONNECTOR | CONNECTOR | CONNECTOR-THREADED CONNECTION AT GAUGE | NTK | 16.5283 | NR | TC | 0.020546 | NR | TC | 0.020546
230 | OTHER | OTHER | OTHER-PINHOLE ON KIMRAY REG, NE OF K SKID | NTK | 16.1739 | NR | OTH | 0.020105 | NR | OTH | 0.020105
159 | OTHER | OTHER | OTHER-PVCB ON SEP | NTK | 16.0876 | NR | OTH | 0.019998 | NR | OTH | 0.019998
356 | OTHER | OTHER | OTHER-PINHOLE ON RED KIMRAY, NW CORNER OF K SKID | NTK | 15.7885 | NR | OTH | 0.019626 | NR | OTH | 0.019626
PS-102 | VENT | VENT | VENT-EXHAUST VALVE (SUPER QUICK) TO CV ON FIRST WELL | NTK | 15.1543 | NR | VT | 0.018838 | NR | VT | 0.018838
318 | CONNECTOR | CONNECTOR | CONNECTOR-CONNECTION TO ROUND SUPPLY ON OUT SIDE, WELL A3 | NTK | 14.1162 | NR | TC | 0.017547 | NR | TC | 0.017547
462 | CONNECTOR | CONNECTOR | CONNECTOR-PLUG ON STEM N OF SEP 5 | NTK | 14.0349 | NR | TC | 0.017446 | NR | TC | 0.017446
PS-119 | VALVE | VALVE | VALVE-750087 S OF K070467; ON HOT PIPE | NTK | 13.1121 | NR | VL | 0.016299 | NR | VL | 0.016299
369 | CONNECTOR | CONNECTOR | CONNECTOR-CONNECTION TO BLUE CYLINDER BY SILVER CONTROL BOX, SEP 1 | NTK | 12.6716 | NR | TC | 0.015752 | NR | TC | 0.015752
23 | CONNECTOR | CONNECTOR | CONNECTOR-SS TUBING TO GASKET ON CV, W SIDE OF WELL 7H | NTK | 12.5874 | NR | TC | 0.015647 | NR | TC | 0.015647
214 | OTHER | OTHER | OTHER-PVCB ON SEP | NTK | 12.3677 | NR | OTH | 0.015374 | NR | OTH | 0.015374
374 | CONNECTOR | CONNECTOR | CONNECTOR-PLUG ON KIMRAY CYLINDER ON CV, B1H METERING LINE CLOSEST TO K | NTK | 12.2494 | NR | TC | 0.015227 | NR | TC | 0.015227
341 | CONNECTOR | CONNECTOR | CONNECTOR-SS TUBING T SE OF CV E IF SPKS9H SEP | NTK | 11.9993 | NR | TC | 0.014916 | NR | TC | 0.014916
423 | VALVE | VALVE | VALVE-VALVE UNDER CYLINDER ON CV, E OF SEP 3H | NTK | 11.8469 | NR | VL | 0.014727 | NR | VL | 0.014727
428 | OTHER | OTHER | OTHER-PD3H FISHER I2P VENT | NTK | 11.6916 | NR | OTH | 0.014533 | NR | OTH | 0.014533
472 | CONNECTOR | CONNECTOR | CONNECTOR-SS CONNECTION , DOWNWARD TUBING AT E END OF WELL 5H | NTK | 11.5994 | NR | TC | 0.014419 | NR | TC | 0.014419
165 | VALVE | VALVE | VALVE-BALL V ON COMP | NTK | 11.5041 | NR | VL | 0.0143 | NR | VL | 0.0143
171 | CONNECTOR | CONNECTOR | CONNECTOR-SS CONNECTION JUST ABOVE T CONNECTION, NW CORNER OF WELL | NTK | 11.3129 | NR | TC | 0.014063 | NR | TC | 0.014063
420 | TUBING | TUBING | TUBING-TUBING INTO VALVE, JUST SE OF KO T3 | NTK | 11.0298 | NR | NR | 0.013711 | NR | NR | 0.013711
25 | CONNECTOR | CONNECTOR | CONNECTOR-SS CONNECTION JUST OF PRE GAUGE AT TOP OF TREE, WELL AG 2H | NTK | 10.8975 | NR | TC | 0.013546 | NR | TC | 0.013546
399 | CONNECTOR | CONNECTOR | CONNECTOR-THREADED CONNECTION AT PIPING OUTSIDE SEPARATOR BERM | NTK | 10.8962 | NR | TC | 0.013545 | NR | TC | 0.013545
36 | PLUG | PLUG | PLUG-PLUG AT WEST END OF WELL 3H | NTK | 10.7858 | NR | OTH | 0.013408 | NR | OTH | 0.013408
295 | OTHER | OTHER | OTHER-REGULATOR CONTROL KNOB AT REBOILER | NTK | 10.7831 | NR | OTH | 0.013404 | NR | OTH | 0.013404
153 | CONNECTOR | CONNECTOR | CONNECTOR-THREADED CONNECTOR AT WELL | NTK | 10.6611 | NR | TC | 0.013253 | NR | TC | 0.013253
176 | CONNECTOR | CONNECTOR | on CHEMICAL INJ SYS | NTK | 10.5783 | NR | TC | 0.01315 | NR | TC | 0.01315
160 | CONNECTOR | CONNECTOR | CONNECTOR-THREADED CON ON WELL PIPING | NTK | 10.4676 | NR | TC | 0.013012 | NR | TC | 0.013012
38 | CONNECTOR | CONNECTOR | CONNECTOR-UPWARD TUBING OUT OF T CONNECTION AT PRES GAUGE ON WELL | NTK | 10.2494 | NR | TC | 0.012741 | NR | TC | 0.012741
25 | OTHER | OTHER | OTHER-STEM ON CV, WELL AG 4H | NTK | 9.7869 | NR | OTH | 0.012166 | NR | OTH | 0.012166
198 | CONNECTOR | CONNECTOR | CONNECTOR-CONNECTION TO PRES REG, NE CORNER OF WELL 2H | NTK | 9.56 | NR | TC | 0.011884 | NR | TC | 0.011884
308 | CONNECTOR | CONNECTOR | CONNECTOR-PLUG | NTK | 9.3065 | NR | TC | 0.011569 | NR | TC | 0.011569
316 | OTHER | OTHER | OTHER-PVCB ON SEP 10 | NTK | 9.2836 | NR | OTH | 0.01154 | NR | OTH | 0.01154
421 | OTHER | OTHER | OTHER-PLLC NE KO ON K SKID | NTK | 9.2734 | NR | OTH | 0.011527 | NR | OTH | 0.011527
315 | CONNECTOR | CONNECTOR | CONNECTOR-CONNECTOR ON COMP | NTK | 9.2726 | NR | TC | 0.011526 | NR | TC | 0.011526
396 | CONNECTOR | CONNECTOR | CONNECTOR-TUBING CONNECTION AT WELL 2-H | NTK | 8.8611 | NR | TC | 0.011015 | NR | TC | 0.011015
339 | CONNECTOR | CONNECTOR | CONNECTOR-VALVE PLUG ON PIPING BY TKS | NTK | 8.7036 | NR | TC | 0.010819 | NR | TC | 0.010819
381 | CONNECTOR | CONNECTOR | CONNECTOR-UNION TO ELBOW N SIDE OF WALKWAY | NTK | 8.457 | NR | TC | 0.010513 | NR | TC | 0.010513
360 | TUBING | TUBING | TUBING-STAINLESS STEEL TUBING INTO GOLD PRES GAUGE ON GROUND, WELL 4H | NTK | 8.308 | NR | NR | 0.010327 | NR | NR | 0.010327
316 | CONNECTOR | CONNECTOR | CONNECTOR-WELL B-8 | NTK | 7.9382 | NR | TC | 0.0098678 | NR | TC | 0.0098678
291 | TUBING | TUBING | TUBING-BOTTOM SS TUBING UNDER PVCB BY GASKET, WELL 4H | NTK | 7.5745 | NR | NR | 0.0094157 | NR | NR | 0.0094157
419 | CONNECTOR | CONNECTOR | CONNECTOR-E1H CONNECTOR TO GAUGE ABOVE GASKET | NTK | 7.4242 | NR | TC | 0.0092288 | NR | TC | 0.0092288
138 | OTHER | OTHER | OTHER-MALLARD PVCB ON SEPARATOR 17 | NTK | 7.2853 | NR | OTH | 0.0090562 | NR | OTH | 0.0090562
374 | CONNECTOR | CONNECTOR | CONNECTOR-SS TUBING TO CK VLV W OF FLAME ARRESTOR | NTK | 7.0365 | NR | TC | 0.0087469 | NR | TC | 0.0087469
164 | OTHER | OTHER | OTHER-TH ON TK D0-4283 | TK | 7.0285 | NR | OTH | 0.0087369 | NR | OTH | 0.0087369
138 | CONNECTOR | CONNECTOR | CONNECTOR-PLUG | NTK | 6.7071 | NR | TC | 0.0083374 | NR | TC | 0.0083374
41 | OTHER | OTHER | OTHER-K PESTON SHAFT | NTK | 6.7057 | NR | OTH | 0.0083356 | NR | OTH | 0.0083356
27 | OTHER | OTHER | OTHER-SILVER KIMRAY REG W OF SEP TO CV | NTK | 6.7056 | NR | OTH | 0.0083356 | NR | OTH | 0.0083356
PS-017 | CONNECTOR | CONNECTOR | CONNECTOR-3/4" SS TUBING JUMPING FROM WELL OVER BRICK WALL | NTK | 6.7056 | NR | TC | 0.0083355 | NR | TC | 0.0083355
PS-072 | CONNECTOR | CONNECTOR | CONNECTOR-CV HEAD; NE OF SEPARATOR 4H | NTK | 6.7055 | NR | TC | 0.0083354 | NR | TC | 0.0083354
143 | CONNECTOR | CONNECTOR | CONNECTOR-[THREADED CONNECTOR ON SEPARATOR | NTK | 6.7055 | NR | TC | 0.0083354 | NR | TC | 0.0083354
PS-083 | OTHER | OTHER | OTHER-MODEL 5600 REGULATOR ON S SIDE OF SKID; 1.5' ABOVE GROUND | NTK | 6.7055 | NR | OTH | 0.0083354 | NR | OTH | 0.0083354
PS-082 | CONNECTOR | CONNECTOR | CONNECTOR-NE OF PARR 6H WELL; 3.5' OFF GROUND; TOP CONNECTOR ON VALVE 03H-A/8AK | NTK | 6.7054 | NR | TC | 0.0083353 | NR | TC | 0.0083353
PS-082 | REGULATOR | REGULATOR | REGULATOR-NE OF PARR 5H WELL; 3.5' OFF GROUND; MALLARD CONTROL | NTK | 6.7054 | NR | REG | 0.0083353 | NR | REG | 0.0083353
342 | CONNECTOR | CONNECTOR | CONNECTOR-OEL AT SEPARATOR A1H | NTK | 6.7053 | NR | TC | 0.0083351 | NR | TC | 0.0083351
PS-085 | FLANGE | FLANGE | FLANGE-EFFLUENT FLANGE ON E SIDE OF COMP SKID | NTK | 6.7053 | NR | F | 0.0083351 | NR | F | 0.0083351
PS-085 | REGULATOR | REGULATOR | REGULATOR-BELGAS P-50 SW CORNER NEAR PUMP SKID | NTK | 6.7053 | NR | REG | 0.0083351 | NR | REG | 0.0083351
PS-070 | OTHER | OTHER | OTHER-PLUG ~ 1" OFF GROUND, MIDDLE WELL, NORTH SIDE | NTK | 6.7052 | NR | OTH | 0.008335 | NR | OTH | 0.008335
PS-171 | CONNECTOR | CONNECTOR | CONN.-CONNECTOR BETWEEN SMALL WHEEL VALVE AND METERING PIPE 5TH VALVE FROM NORTH ON METERING STATION 2ND FROM W | NTK | 6.7052 | NR | TC | 0.008335 | NR | TC | 0.008335
PS-032 | CONNECTOR | CONNECTOR | CONNECTOR-PRESSURE GAUGE CONNECTOR ATTACHED TO PVCB & SEPARATOR | NTK | 6.7051 | NR | TC | 0.0083349 | NR | TC | 0.0083349
428 | TUBING | TUBING | TUBING-CYLINDER BY PRES GAUGE/REG, WELL D4H | NTK | 6.7051 | NR | NR | 0.0083349 | NR | NR | 0.0083349
428 | UNION | UNION | UNION-BOTTOM OF CV COLUMN, JUST W OF WELL D4H | NTK | 6.7051 | NR | TC | 0.0083349 | NR | TC | 0.0083349
PS-164 | CONNECTOR | CONNECTOR | CONN-BETWEEN CHECK VALVE AND T UNION AT NE CORNER OF W COMP | NTK | 6.7048 | NR | TC | 0.0083346 | NR | TC | 0.0083346
PS-164 | CONNECTOR | CONNECTOR | CONN-CONN FROM 2'' PIPE TO 1'' VALVE ON SW SIDE OF SEP 15H | NTK | 6.7048 | NR | TC | 0.0083346 | NR | TC | 0.0083346
PS-164 | CONNECTOR | CONNECTOR | CONN-CONN FROM 2'' PIPE TO 1'' VALVE ON SW SIDE OF SEP 3H | NTK | 6.7048 | NR | TC | 0.0083346 | NR | TC | 0.0083346
PS-164 | PLUG | PLUG | PLUG-PLUG ABOVE VALVE ON N CENTER SIDE OF SEP 15H | NTK | 6.7048 | NR | OTH | 0.0083346 | NR | OTH | 0.0083346
PS-164 | UNION | UNION | UNION-UNION JUST BELOW SEP ID PLATE ON SEP 3H | NTK | 6.7048 | NR | TC | 0.0083346 | NR | TC | 0.0083346
PS-015 | CONNECTOR | CONNECTOR | OTHER-3/8" SWAGE LOCK NUT ON W WELL E OF PI | NTK | 6.7047 | NR | TC | 0.0083344 | NR | TC | 0.0083344
PS-015 | CONNECTOR | CONNECTOR | CONNECTOR-1/2" SS FITTING ON TOP OF PRESSURE CONTROL BOX ON W SEPARATOR TK | NTK | 6.7047 | NR | TC | 0.0083344 | NR | TC | 0.0083344
PS-123 | CONNECTOR | CONNECTOR | CONN-ABOVE SIGHT GLASS ON NW CORNER OF E COMP SKID | NTK | 6.7047 | NR | TC | 0.0083344 | NR | TC | 0.0083344
PS-123 | LLCB | LLCB | PVCB-PVCB ON KO 11815 ON E COMP | NTK | 6.7047 | NR | OTH | 0.0083344 | NR | OTH | 0.0083344
PS-131 | CONNECTOR | CONNECTOR | CONNECTOR-NORTH EDGE OF EAST WELL, ABOUT 4' FROM GROUND, BOTTOM CONNECTOR ON BLUE HANDLED BALL VALVE | NTK | 6.7046 | NR | TC | 0.0083343 | NR | TC | 0.0083343
PS-119 | CONNECTOR | CONNECTOR | CONN-CONNECTOR BELOW VALVE 750097 005 AND AWAY FROM COMP AT K070467 | NTK | 6.7043 | NR | TC | 0.0083339 | NR | TC | 0.0083339
PS-119 | CONNECTOR | CONNECTOR | CONN-E MOST LINE S OF K 070467 | NTK | 6.7043 | NR | TC | 0.0083339 | NR | TC | 0.0083339
PS-119 | CONNECTOR | CONNECTOR | CONN-ON A+ REGULATOR 3530-3 AT SEP STATION S OF S SEP | NTK | 6.7043 | NR | TC | 0.0083339 | NR | TC | 0.0083339
PS-159 | OIL | OIL | OEL-EDGE OF NE HEAD ON K314047 | NTK | 6.7039 | NR | OTH | 0.0083334 | NR | OTH | 0.0083334
PS-159 | PLUG | PLUG | PLUG-PLUG BELOW VALVE JUST W OF SEPARATOR 24527 | NTK | 6.7039 | NR | OTH | 0.0083334 | NR | OTH | 0.0083334
PS-159 | CONNECTION | CONNECTION | BELOW PG ON 12'' INTAKE PIPE FAR NE CORNER | NTK | 6.7039 | NR | TC | 0.0083334 | NR | TC | 0.0083334
PS-159 | OEL | OEL | OEL-STACK NE OF N CONTACT | NTK | 6.7039 | NR | OEL | 0.0083334 | NR | OEL | 0.0083334
PS-159 | OEL | OEL | OEL-OEL ON E EDGE OF HEAD 33570 ON K10115 | NTK | 6.7039 | NR | OEL | 0.0083334 | NR | OEL | 0.0083334
PS-159 | LLCB | LLCB | PVCB-PVCB ON KO 14296 ON K104190-3 | NTK | 6.7039 | NR | OTH | 0.0083334 | NR | OTH | 0.0083334
PS-159 | LLCB | LLCB | PVCB-PVCB ON KO 14295 ON K104190-3 | NTK | 6.7039 | NR | OTH | 0.0083334 | NR | OTH | 0.0083334
PS-159 | LLCB | LLCB | PVCB-PVCB ON KO14302 ON K104190-4 | NTK | 6.7039 | NR | OTH | 0.0083334 | NR | OTH | 0.0083334
PS-159 | LLCB | LLCB | PVCB ON KO1403 ON K10419-04 | NTK | 6.7039 | NR | OTH | 0.0083334 | NR | OTH | 0.0083334
PS-174 | TUBING | TUBING | TUBING-INTO PRESSURE GAUGE, ON TOP OF CV GASKET, SOUTH WELL | NTK | 6.7038 | NR | NR | 0.0083333 | NR | NR | 0.0083333
PS-174 | TUBING | TUBING | TUBING-TUBING INTO PRESSURE GAUGE ATTACHED TO RIULCO PISTON, N KO POT (273) | NTK | 6.7038 | NR | NR | 0.0083333 | NR | NR | 0.0083333
PS-174 | VENT | VENT | VENT-VENT BEHIND CV GASKET, JUST E OF N KO POT (273) | NTK | 6.7038 | NR | VT | 0.0083333 | NR | VT | 0.0083333
247 | CONNECTOR | CONNECTOR | CONNECTOR-CONN TO VALVE W END OF MR NEAR METER | NTK | 6.7038 | NR | TC | 0.0083333 | NR | TC | 0.0083333
260 | CONNECTOR | CONNECTOR | CONNECTOR-SWAGELOK TUBING CONNECTOR ATMR | NTK | 6.7038 | NR | TC | 0.0083333 | NR | TC | 0.0083333
260 | CONNECTOR | CONNECTOR | CONNECTOR-SWAGELOK TUBING CONNECTOR ATPRESSURE XMTR AT MR WEST OF TKS | NTK | 6.7038 | NR | TC | 0.0083333 | NR | TC | 0.0083333
261 | CONNECTOR | CONNECTOR | CONNECTOR-PI PLUG AT WELL 5 EAST OF MALLARD 5601-3 REG TO CV | NTK | 6.7038 | NR | TC | 0.0083333 | NR | TC | 0.0083333
267 | OTHER | OTHER | OTHER-INC VENT | NTK | 6.7038 | NR | OTH | 0.0083333 | NR | OTH | 0.0083333
344 | OTHER | OTHER | OTHER-EXHAUST VENT FROM GLYCOL REBOILER | NTK | 6.7038 | NR | OTH | 0.0083333 | NR | OTH | 0.0083333
424 | CONNECTOR | CONNECTOR | CONNECTOR-U114 TOP CONN TO KIMRAY MODEL 30 PR OFF 1ST SEP | NTK | 6.7038 | NR | TC | 0.0083333 | NR | TC | 0.0083333
424 | OTHER | OTHER | OTHER-U114 VENT TO DRAIN | NTK | 6.7038 | NR | OTH | 0.0083333 | NR | OTH | 0.0083333
447 | KO POT | KO POT | KO POT-E SIDE OF K SKID VENT TO DRAIN | NTK | 6.7038 | NR | OTH | 0.0083333 | NR | OTH | 0.0083333
485 | OTHER | OTHER | OTHER-KIMRAY REG AT PN CV W END OF N K SKID | NTK | 6.7038 | NR | OTH | 0.0083333 | NR | OTH | 0.0083333
485 | OTHER | OTHER | OTHER-N K AT W END S PLKC | NTK | 6.7038 | NR | OTH | 0.0083333 | NR | OTH | 0.0083333
PS-001 | CONNECTOR | CONNECTOR | W SEP TOP LEVEL GAUGE CONNECTOR | NTK | 6.7038 | NR | TC | 0.0083333 | NR | TC | 0.0083333
PS-001 | CONNECTOR | CONNECTOR | W WELL TREE CONNECTOR TOP SIDE OF "T" THREAD | NTK | 6.7038 | NR | TC | 0.0083333 | NR | TC | 0.0083333
PS-001 | CONNECTOR | CONNECTOR | N WELL TREE THREADED CONNECTION 7TH DOWNSTREAM FROM T UNION | NTK | 6.7038 | NR | TC | 0.0083333 | NR | TC | 0.0083333
PS-001 | CONNECTOR | CONNECTOR | REGULATOR TO CV THREADED CONNECTION AT WELL TREE | NTK | 6.7038 | NR | TC | 0.0083333 | NR | TC | 0.0083333
PS-001 | CONNECTOR | CONNECTOR | REGULATOR E WELL THREE TO CV | NTK | 6.7038 | NR | TC | 0.0083333 | NR | TC | 0.0083333
PS-002 | CONNECTOR | CONNECTOR | CONNECTOR-NW CORNER FO COMP PAD. EAST 1/2" CONNECTOR ON SMALL DRUM, EAST OF 3 VALVES | NTK | 6.7038 | NR | TC | 0.0083333 | NR | TC | 0.0083333
PS-002 | OTHER | OTHER | OTHER-JUST INSIDE FENCED TK AREA. NE OEL VALVE CAST OF NORTH METERING STATION | NTK | 6.7038 | NR | OTH | 0.0083333 | NR | OTH | 0.0083333
PS-002 | CONNECTOR | CONNECTOR | CONNECTOR-CENTER WELL (247622) TOP WEST UNION (RUSTED) | NTK | 6.7038 | NR | TC | 0.0083333 | NR | TC | 0.0083333
PS-004 | CONNECTOR | CONNECTOR | CONNECTOR-1/4" SS TUBING AT NORTH END OF TK BATTERY WALL | NTK | 6.7038 | NR | TC | 0.0083333 | NR | TC | 0.0083333
PS-004 | OTHER | OTHER | OTHER-PLUG NEAR PRESSURE GAUGE ON SE SIDE OF WELL HEAD | NTK | 6.7038 | NR | OTH | 0.0083333 | NR | OTH | 0.0083333
PS-005 | CONNECTOR | CONNECTOR | CONNECTOR-1" CONNECTOR NW SPLIT "T" OF WELL HEAD SEPARATOR 4 CONNECTIONS DOWNSTREAM | NTK | 6.7038 | NR | TC | 0.0083333 | NR | TC | 0.0083333
PS-006 | OTHER | OTHER | OTHER-1" PLUG ON BOTTOM OF SEPARATOR VALVE | NTK | 6.7038 | NR | OTH | 0.0083333 | NR | OTH | 0.0083333
PS-009 | OTHER | OTHER | OTHER-8" METERING PLATE ON NORTH METER | NTK | 6.7038 | NR | OTH | 0.0083333 | NR | OTH | 0.0083333
PS-009 | OTHER | OTHER | OTHER-DISCHARGE 1/4" PLUG ON PI TO CV ON E WELL HEAD | NTK | 6.7038 | NR | OTH | 0.0083333 | NR | OTH | 0.0083333
PS-010 | CONNECTOR | CONNECTOR | CONNECTOR-1/2" NATURAL GAS SUPPLY TO BOTTOM OF PRESSURE INDICATOR ON W WELL | NTK | 6.7038 | NR | TC | 0.0083333 | NR | TC | 0.0083333
PS-010 | CONNECTOR | CONNECTOR | CONNECTOR-IR FOLLOW UP; NGS TO PI ON E SIDE OF W WELL | NTK | 6.7038 | NR | TC | 0.0083333 | NR | TC | 0.0083333
PS-010 | LLCB | LLCB | PVCB-NGS PVCB ON N SEPARATOR | NTK | 6.7038 | NR | OTH | 0.0083333 | NR | OTH | 0.0083333
PS-010 | OTHER | OTHER | OTHER-BUBBLES AROUND SUBMERGED (IN WATER) WELL HEAD | NTK | 6.7038 | NR | OTH | 0.0083333 | NR | OTH | 0.0083333
PS-011 | REGULATOR | REGULATOR | REGULATOR-1/2" TUBING OFF REGULATOR TO CONTROL VALVE ON EAST WELL | NTK | 6.7038 | NR | REG | 0.0083333 | NR | REG | 0.0083333
PS-018 | LLCB | LLCB | PVCB-PVCB ON SOUTH SEPARATOR | NTK | 6.7038 | NR | OTH | 0.0083333 | NR | OTH | 0.0083333
PS-025 | LLCB | LLCB | PVCB-LOWER PVCB ON SEPARATOR, APART FROM TK SEPARATORS | NTK | 6.7038 | NR | OTH | 0.0083333 | NR | OTH | 0.0083333
PS-028 | CONNECTOR | CONNECTOR | CONNECTOR-PRESSURE GAUGE CONNECTOR ON SEPARATOR (5H), JUST SOUTH OF PVCB | NTK | 6.7038 | NR | TC | 0.0083333 | NR | TC | 0.0083333
PS-028 | OTHER | OTHER | OTHER-BUBBLES AROUND SUBMERGED (IN WATER) WELL HEAD 3H | NTK | 6.7038 | NR | OTH | 0.0083333 | NR | OTH | 0.0083333
PS-029 | LLCB | LLCB | PVCB-LIQUID LEVEL CONTROL BOX AT E10 SEPARATOR TK | NTK | 6.7038 | NR | OTH | 0.0083333 | NR | OTH | 0.0083333
PS-030 | LLCB | LLCB | PVCB-LIQUID LEVEL CONTROL BOX ON MID SEPARATOR | NTK | 6.7038 | NR | OTH | 0.0083333 | NR | OTH | 0.0083333
PS-030 | LLCB | LLCB | PVCB-LIQUID LEVEL CONTROL BOX ON SOUTH SEPARATOR | NTK | 6.7038 | NR | OTH | 0.0083333 | NR | OTH | 0.0083333
PS-033 | CONNECTOR | CONNECTOR | CONNECTOR-PRESSURE GAUGE ON WELL 5-H (SOUTH WELL OF TWO CLUSTERED WELLS) | NTK | 6.7038 | NR | TC | 0.0083333 | NR | TC | 0.0083333
PS-043 | CONNECTOR | CONNECTOR | CONNECTOR-VERY SOUTH SIDE OF NORTH WELL (1H) | NTK | 6.7038 | NR | TC | 0.0083333 | NR | TC | 0.0083333
PS-044 | PRESSURE OTHER | PRESSURE OTHER | PRESSURE OTHER-PRESSURE GAUGE CONNECTOR, JUST EAST OF SEPARATOR | NTK | 6.7038 | NR | OTH | 0.0083333 | NR | OTH | 0.0083333
PS-045 | CONNECTOR | CONNECTOR | CONNECTOR-TOP OF INSTRUMENT NG SEPARATOR 'T' CONNECTION TO 1/2'' BLEED VALVE | NTK | 6.7038 | NR | TC | 0.0083333 | NR | TC | 0.0083333
PS-048 | OTHER | OTHER | OTHER-PLUG IN CV TO PRESSURE GAUGE, NORTH SIDE OF WELL 2 | NTK | 6.7038 | NR | OTH | 0.0083333 | NR | OTH | 0.0083333
PS-050 | CONNECTOR | CONNECTOR | CONNECTOR-CONNECTOR INTO STAINLESS STEEL TUBING, SOUTH SIDE OF WELL 4 | NTK | 6.7038 | NR | TC | 0.0083333 | NR | TC | 0.0083333
PS-050 | CONNECTOR | CONNECTOR | CONNECTOR-STAINLESS STEEL TUBING CONNECTOR, SOUTH SIDE OF WELL 1 | NTK | 6.7038 | NR | TC | 0.0083333 | NR | TC | 0.0083333
PS-060 | CONNECTOR | CONNECTOR | CONNECTOR-TUBING CONNECTOR ON PRESSURE GAUGE-EAST SEPARATOR | NTK | 6.7038 | NR | TC | 0.0083333 | NR | TC | 0.0083333
PS-068 | CONNECTOR | CONNECTOR | CONNECTOR-TUBING JUST BENEATH BONNET ON WELL | NTK | 6.7038 | NR | TC | 0.0083333 | NR | TC | 0.0083333
PS-086 | CONNECTOR | CONNECTOR | CONNECTOR-1 CONNECTION N OF CV AT WELL 2H | NTK | 6.7038 | NR | TC | 0.0083333 | NR | TC | 0.0083333
PS-086 | CONNECTOR | CONNECTOR | CONNECTOR-SS ELBOW CONNECTOR TO BOTTOM OF PLUNGER LIFT AT WELL 3H | NTK | 6.7038 | NR | TC | 0.0083333 | NR | TC | 0.0083333
PS-086 | LLCB | LLCB | PVCB-NORTHERN MOST SEPARATOR IN TK AREA | NTK | 6.7038 | NR | OTH | 0.0083333 | NR | OTH | 0.0083333
PS-086 | LLCB | LLCB | PVCB-NW SEPARATOR IN TK AREA | NTK | 6.7038 | NR | OTH | 0.0083333 | NR | OTH | 0.0083333
PS-087 | CONNECTOR | CONNECTOR | CONNECTOR-STAINLESS STEEL OUTPUT LINE FROM BLUE PARKER FILTER AT METERING STATION | NTK | 6.7038 | NR | TC | 0.0083333 | NR | TC | 0.0083333
PS-087 | LLCB | LLCB | PVCB-NE SEPARATOR IN TK AREA | NTK | 6.7038 | NR | OTH | 0.0083333 | NR | OTH | 0.0083333
PS-087 | LLCB | LLCB | PVCB-S SEPARATOR IN TK AREA | NTK | 6.7038 | NR | OTH | 0.0083333 | NR | OTH | 0.0083333
PS-090 | CONNECTOR | CONNECTOR | CONNECTOR -SS TUBING INTO GAUGE NEXT TO KO POT, WELL #5 | NTK | 6.7038 | NR | TC | 0.0083333 | NR | TC | 0.0083333
PS-090 | OTHER | OTHER | OTHER-MISSING PLUG ON KO POT VALVE IN METERING STATION | NTK | 6.7038 | NR | OTH | 0.0083333 | NR | OTH | 0.0083333
PS-090 | CONNECTOR | CONNECTOR | CONNECTOR -SS TUBING INTO CONTROL BOX, WELL #1, EAST SIDE OF BOX | NTK | 6.7038 | NR | TC | 0.0083333 | NR | TC | 0.0083333
PS-091 | OTHER | OTHER | OTHER-PLUG AT THE END OF PRESSURE GAUGE NEAR GROUND, SOUTH SIDE OF WELL | NTK | 6.7038 | NR | OTH | 0.0083333 | NR | OTH | 0.0083333
PS-092 | CONNECTOR | CONNECTOR | CONNECTOR-ADAPTER BETWEEN CONNECTORS TO CONTROL BOX ON WELL | NTK | 6.7038 | NR | TC | 0.0083333 | NR | TC | 0.0083333
PS-100 | CONNECTOR | CONNECTOR | CONNECTOR -1/2" TUBING CONNECTOR ABOVE KO POT ON SE WELL (CD1) | NTK | 6.7038 | NR | TC | 0.0083333 | NR | TC | 0.0083333
PS-102 | OTHER | OTHER | OTHER-METER PLATE N OF METERING AREA | NTK | 6.7038 | NR | OTH | 0.0083333 | NR | OTH | 0.0083333
PS-106 | CONNECTOR | CONNECTOR | CONNECTOR-NE OF SEPARATOR 3 | NTK | 6.7038 | NR | TC | 0.0083333 | NR | TC | 0.0083333
PS-109 | CONNECTOR | CONNECTOR | CONNECTOR-SS TUBING INTO PRESSURE REG, PUMP AND GAUGE, N SIDE OF WELL | NTK | 6.7038 | NR | TC | 0.0083333 | NR | TC | 0.0083333
PS-111 | REGULATOR | REGULATOR | REGULATOR -PRESSURE REG CONTROL AIR INC TYPE 300 AT MIDDLE SEPARATE | NTK | 6.7038 | NR | REG | 0.0083333 | NR | REG | 0.0083333
PS-112 | OTHER | OTHER | OTHER-OEL TO DRAIN N OF K SKID | NTK | 6.7038 | NR | OTH | 0.0083333 | NR | OTH | 0.0083333
PS-112 | CONNECTOR | CONNECTOR | CONNECTOR-N OF SMALL KO POT ON K SKID | NTK | 6.7038 | NR | TC | 0.0083333 | NR | TC | 0.0083333
PS-112 | CONNECTOR | CONNECTOR | CONNECTOR-SS ON W 'T' TO CONTROL AIR TYPE 300REG ON MIDDLE SEP NW CORNER | NTK | 6.7038 | NR | TC | 0.0083333 | NR | TC | 0.0083333
PS-112 | REGULATOR | REGULATOR | REGULATOR -REG 1' BELOW HEAD OF SEP (N) AT NW CORNER | NTK | 6.7038 | NR | REG | 0.0083333 | NR | REG | 0.0083333
PS-112 | REGULATOR | REGULATOR | REGULATOR -REG TO SMALL KO ON K SKID | NTK | 6.7038 | NR | REG | 0.0083333 | NR | REG | 0.0083333
PS-113 | CONNECTOR | CONNECTOR | CONNECTOR-4.5' NE OF WELL 1-H | NTK | 6.7038 | NR | TC | 0.0083333 | NR | TC | 0.0083333
PS-113 | REGULATOR | REGULATOR | REGULATOR-FISHER "BIG JOE" N SIDE OF COMP SKID | NTK | 6.7038 | NR | REG | 0.0083333 | NR | REG | 0.0083333
PS-114 | VENT | VENT | VENT-NW CORNER OF COMP FENCED AREA. VENT FROM KO POT UNDER COOLING NECK NEAR BURNER | NTK | 6.7038 | NR | VT | 0.0083333 | NR | VT | 0.0083333
PS-114 | CONNECTOR | CONNECTOR | CONNECTOR-SS TUBING INTO PRESSURE REGULATOR, IN FRONT OF SS BOX, W SIDE OF E COMP | NTK | 6.7038 | NR | TC | 0.0083333 | NR | TC | 0.0083333
PS-114 | UNION | UNION | UNION-UNION ABOVE VERTICAL GLASS, NEXT TO PVCB/ SEPARATOR, SE SEPARATOR ON WEST COMP | NTK | 6.7038 | NR | TC | 0.0083333 | NR | TC | 0.0083333
PS-115 | OTHER | OTHER | OTHER-OEL LINE TO DRAIN AT K SKID | NTK | 6.7038 | NR | OTH | 0.0083333 | NR | OTH | 0.0083333
PS-115 | CONNECTOR | CONNECTOR | CONNECTOR -BTM ELBOW CONNECTION AT SG ON S TK | NTK | 6.7038 | NR | TC | 0.0083333 | NR | TC | 0.0083333
PS-115 | VENT | VENT | VENT-PNEUMATIC PUMP VENT AT COMP | NTK | 6.7038 | NR | VT | 0.0083333 | NR | VT | 0.0083333
PS-116 | CONNECTOR | CONNECTOR | CONNECTOR-THIRD CON 0/2 N REG AT WELL 7 | NTK | 6.7038 | NR | TC | 0.0083333 | NR | TC | 0.0083333
PS-116 | PLUG | PLUG | PLUG-BTM PLUG ON GATE CV WELL 6 | NTK | 6.7038 | NR | OTH | 0.0083333 | NR | OTH | 0.0083333
PS-116 | PLUG | PLUG | PLUG-TOP GATE CV WELL1 | NTK | 6.7038 | NR | OTH | 0.0083333 | NR | OTH | 0.0083333
PS-116 | REGULATOR | REGULATOR | REGULATOR -1 FT BELOW SEP E2 HEAD | NTK | 6.7038 | NR | REG | 0.0083333 | NR | REG | 0.0083333
PS-116 | REGULATOR | REGULATOR | REGULATOR -SEP E1 CONTROL AIR TYPE300 | NTK | 6.7038 | NR | REG | 0.0083333 | NR | REG | 0.0083333
PS-116 | SG | SG | SG -KO POT 1286-C12 | NTK | 6.7038 | NR | OTH | 0.0083333 | NR | OTH | 0.0083333
PS-116 | VENT | VENT | VENT-K DRIVE SHAFT ON DISCHARGE | NTK | 6.7038 | NR | VT | 0.0083333 | NR | VT | 0.0083333
PS-122 | CONNECTOR | CONNECTOR | CONN-PLUG MISSING BELOW BONNET S SIDE OF MIDDLE WELL | NTK | 6.7038 | NR | TC | 0.0083333 | NR | TC | 0.0083333
PS-122 | CONNECTOR | CONNECTOR | CONN-PLUG MISSING BELOW BONNET S SIDE OF N WELL | NTK | 6.7038 | NR | TC | 0.0083333 | NR | TC | 0.0083333
PS-129 | CONNECTOR | CONNECTOR | CONNECTOR-SS TUBING INTO CONNECTOR, N OF SEPARATOR (019) | NTK | 6.7038 | NR | TC | 0.0083333 | NR | TC | 0.0083333
PS-132 | CONNECTOR | CONNECTOR | CONNECTOR-NW WELL, CONNECTOR UNDER TOP VALVE LOCATED ON TREE | NTK | 6.7038 | NR | TC | 0.0083333 | NR | TC | 0.0083333
PS-133 | CONNECTOR | CONNECTOR | CONNECTOR-SEPARATOR 2H; SS CONNECTOR BELOW 'INDELAC CONTROLS' CV | NTK | 6.7038 | NR | TC | 0.0083333 | NR | TC | 0.0083333
PS-133 | CONNECTOR | CONNECTOR | CONNECTOR-W MOST NG SUPPLY LINE VALVE ON SEP 1H | NTK | 6.7038 | NR | TC | 0.0083333 | NR | TC | 0.0083333
PS-133 | CONNECTOR | CONNECTOR | CONNECTOR-WELL 2H; 8 CONNECTORS DOWN FROM 'BRISTOL TRANSMITTER' | NTK | 6.7038 | NR | TC | 0.0083333 | NR | TC | 0.0083333
PS-133 | PLUG | PLUG | PLUG-TOP OF BONNET ON CV 082042 AT WELL 1H | NTK | 6.7038 | NR | OTH | 0.0083333 | NR | OTH | 0.0083333
PS-133 | REGULATOR | REGULATOR | REGULATOR-VENT ON BLUE 'INVALCO' REGULATOR AT SEPARATOR 3H | NTK | 6.7038 | NR | REG | 0.0083333 | NR | REG | 0.0083333
PS-137 | CONNECTOR | CONNECTOR | CONNECTOR -SS TUBING OFF KO POT W OF SEP 3H | NTK | 6.7038 | NR | TC | 0.0083333 | NR | TC | 0.0083333
PS-138 | CONNECTOR | CONNECTOR | CONN-SS TUBING BELOW PI ATTACHED TO CV ON WELL | NTK | 6.7038 | NR | TC | 0.0083333 | NR | TC | 0.0083333
PS-139 | CONNECTOR | CONNECTOR | CONNECTOR-JUST BEFORE TERMINATED VALVE ON E SIDE OF COMP 10-U024 | NTK | 6.7038 | NR | TC | 0.0083333 | NR | TC | 0.0083333
PS-139 | CONNECTOR | CONNECTOR | CONNECTOR-SS CONNECTOR ABOVE T CONNECTOR NEXT TO GOLD REGULATOR ON WELL 4H | NTK | 6.7038 | NR | TC | 0.0083333 | NR | TC | 0.0083333
PS-139 | CONNECTOR | CONNECTOR | CONNECTOR-SS CONNECTOR ATTACHED TO REGULATOR BELOW FISHER I2P-100 AT WELL 1H | NTK | 6.7038 | NR | TC | 0.0083333 | NR | TC | 0.0083333
PS-139 | CONNECTOR | CONNECTOR | CONNECTOR-SS CONNECTOR CLOSEST TO GROUND BELOW FISHER I2P-100 REGULATOR AT WELL 3H | NTK | 6.7038 | NR | TC | 0.0083333 | NR | TC | 0.0083333
PS-139 | REGULATOR | REGULATOR | REGULATOR-BELOW SEPARATOR HEAD ON SEPARATOR 0706-175 | NTK | 6.7038 | NR | REG | 0.0083333 | NR | REG | 0.0083333
PS-143 | REGULATOR | REGULATOR | REGULATOR-MIDDLE SEP GOLD REG SW SIDE TO PVCB | NTK | 6.7038 | NR | REG | 0.0083333 | NR | REG | 0.0083333
PS-143 | HATCH | HATCH | E TK HATCH | NTK | 6.7038 | NR | TK | 0.0083333 | NR | TK | 0.0083333
PS-144 | CONNECTOR | CONNECTOR | CONNECTOR-NE SIDE OF SEPARATOR NS3; VERTICAL LINE BEHIND 4'' FILTER | NTK | 6.7038 | NR | TC | 0.0083333 | NR | TC | 0.0083333
PS-144 | CONNECTOR | CONNECTOR | CONNECTOR-SOUTHERN MOST SS COUPLER AT SEPARATOR LP2 | NTK | 6.7038 | NR | TC | 0.0083333 | NR | TC | 0.0083333
PS-144 | CONNECTOR | CONNECTOR | CONNECTOR-SS CONN ABOUT 1' OFF GROUND AT WELL NS3 | NTK | 6.7038 | NR | TC | 0.0083333 | NR | TC | 0.0083333
PS-144 | CONNECTOR | CONNECTOR | CONNECTOR-SS COUPLER ON S SIDE OF SEPARATOR LP1; 4'' FROM WRITTEN SEPARATOR ID | NTK | 6.7038 | NR | TC | 0.0083333 | NR | TC | 0.0083333
PS-144 | CONNECTOR | CONNECTOR | CONNECTOR-WESTERN MOST 'T' CONNECTOR; BELOW 4'' PRESSURE GAUGE | NTK | 6.7038 | NR | TC | 0.0083333 | NR | TC | 0.0083333
PS-145 | CONNECTOR | CONNECTOR | CONNECTOR-BELOW LOWER TRANSMITTER AT WELL 1H | NTK | 6.7038 | NR | TC | 0.0083333 | NR | TC | 0.0083333
PS-145 | CONNECTOR | CONNECTOR | CONNECTOR-E OF SMALL BLUE BOX S OF 4H SEPARATOR; SS CONNECTOR | NTK | 6.7038 | NR | TC | 0.0083333 | NR | TC | 0.0083333
PS-145 | CONNECTOR | CONNECTOR | CONNECTOR-SS LINE COMING OUT OF CV P02138 BONNET AT WELL 4H | NTK | 6.7038 | NR | TC | 0.0083333 | NR | TC | 0.0083333
PS-145 | CONNECTOR | CONNECTOR | CONNECTOR-T' CONNECTOR AGAINST EASTERN MOST PIPE AT BIG SEPARATOR | NTK | 6.7038 | NR | TC | 0.0083333 | NR | TC | 0.0083333
PS-146 | CONNECTOR | CONNECTOR | CONNECTOR-SS COUPLER S OF WALKWAY BETWEEN SEPARATORS | NTK | 6.7038 | NR | TC | 0.0083333 | NR | TC | 0.0083333
PS-146 | REGULATOR | REGULATOR | REGULATOR-BLUE INVALCO ON NW SIDE OF E SEPARATOR | NTK | 6.7038 | NR | REG | 0.0083333 | NR | REG | 0.0083333
PS-147 | CONNECTOR | CONNECTOR | CONNECTOR-ABOVE VALVE LEADING TO PRESSURE GAUGE IN MID W SECTION OF BIG SEPARATOR AREA | NTK | 6.7038 | NR | TC | 0.0083333 | NR | TC | 0.0083333
PS-147 | CONNECTOR | CONNECTOR | CONNECTOR-ATTACHED TO BLUE CV BONNET AT SEPARATOR 2901-89 | NTK | 6.7038 | NR | TC | 0.0083333 | NR | TC | 0.0083333
PS-147 | CONNECTOR | CONNECTOR | CONNECTOR-BELOW EASTERN MOST VALVE ON S MOST 2' PIPE AT BIG SEPARATOR AREA | NTK | 6.7038 | NR | TC | 0.0083333 | NR | TC | 0.0083333
PS-147 | CONNECTOR | CONNECTOR | CONNECTOR-SOUTHWESTERN MOST COUPLER IN SEPARATOR AREA | NTK | 6.7038 | NR | TC | 0.0083333 | NR | TC | 0.0083333
PS-147 | CONNECTOR | CONNECTOR | CONNECTOR-SS COUPLER BELOW BOTTOM METERING PLATE AT SEPARATOR 2901-89 | NTK | 6.7038 | NR | TC | 0.0083333 | NR | TC | 0.0083333
PS-148 | LLCB | LLCB | PVCB-TK BAT, E SEP PVCB | NTK | 6.7038 | NR | OTH | 0.0083333 | NR | OTH | 0.0083333
PS-148 | PI | PI | PI-SS TUBING INTO FLOW REG OFF YELLOW PI, E SEP IN TK AREA | NTK | 6.7038 | NR | OTH | 0.0083333 | NR | OTH | 0.0083333
PS-152 | REGULATOR | REGULATOR | REGULATOR-REGULATOR ON FAR N SIDE OF WELL 1H | NTK | 6.7038 | NR | REG | 0.0083333 | NR | REG | 0.0083333
PS-154 | CONNECTOR | CONNECTOR | CONNECTOR-LOWER NGS CONN ON REGULATOR BELOW HORIZONTAL SEPARATOR HEAD | NTK | 6.7038 | NR | TC | 0.0083333 | NR | TC | 0.0083333
PS-155 | CONNECTOR | CONNECTOR | CONNECTOR-PRESSURE REGULATOR, SE CORNER OF WELL 1 | NTK | 6.7038 | NR | TC | 0.0083333 | NR | TC | 0.0083333
PS-156 | CONNECTION | CONNECTION | CONNECTION -SS CONN AT SEP 3-H SMALL KO N SUPPLY | NTK | 6.7038 | NR | TC | 0.0083333 | NR | TC | 0.0083333
PS-157 | CONNECTOR | CONNECTOR | CONNECTOR-TUBING FROM GROUND INTO CONNECTORS, CONTINUES INTO GASKET ON WELL 1 | NTK | 6.7038 | NR | TC | 0.0083333 | NR | TC | 0.0083333
PS-157 | LLCB | LLCB | PVCB-WEST SEP-2 PVCB | NTK | 6.7038 | NR | OTH | 0.0083333 | NR | OTH | 0.0083333
PS-157 | OTHER | OTHER | OTHER-PLUG MISSING UNDER GASKET ON CV, WELL 2H | NTK | 6.7038 | NR | OTH | 0.0083333 | NR | OTH | 0.0083333
PS-158 | OTHER | OTHER | OTHER-N 2" PLUG | NTK | 6.7038 | NR | OTH | 0.0083333 | NR | OTH | 0.0083333
PS-160 | MURPHY PI | MURPHY PI | MURPHY PI-SS CONNECTOR ON FLOW REGULATOR NEXT TO BLUE MURPHY PI, SW CORNER OF SEP. 3 AREA | NTK | 6.7038 | NR | OTH | 0.0083333 | NR | OTH | 0.0083333
PS-160 | MURPHY PI | MURPHY PI | MURPHY PI-SS CONNECTOR ON FLOW REGULATOR NEXT TO BLUE MURPHY PI, SW CORNER OF SEP. 4 AREA | NTK | 6.7038 | NR | OTH | 0.0083333 | NR | OTH | 0.0083333
PS-160 | SS CONNECTOR | SS CONNECTOR | SS CONNECTOR-SS TUBING DIRECTLY ABOVE SW CORNER OF KO SKID ON WELL 2 | NTK | 6.7038 | NR | TC | 0.0083333 | NR | TC | 0.0083333
PS-163 | CONNECTOR | CONNECTOR | CONN-CONN FROM 2'' PIPE TO 1/2'' VALVE ON SW SIDE OF SEP 4H | NTK | 6.7038 | NR | TC | 0.0083333 | NR | TC | 0.0083333
PS-165 | CONNECTOR | CONNECTOR | CONNECTOR-CONNECTOR ON NORTH SIDE OF EASTERN SEPARATOR JUST BEFORE RED CONTROL VALVE | NTK | 6.7038 | NR | TC | 0.0083333 | NR | TC | 0.0083333
PS-167 | CAP | CAP | CAP-ACTUATOR ON EAST END OF 30" HORIZONTAL SEPARATOR CAP | NTK | 6.7038 | NR | OTH | 0.0083333 | NR | OTH | 0.0083333
PS-168 | CONNECTOR | CONNECTOR | CONN.-CONNECTOR OFF PRESSURE GAUGE IN THE CENTER OF SE WELL | NTK | 6.7038 | NR | TC | 0.0083333 | NR | TC | 0.0083333
PS-168 | VENT | VENT | VENT-VENT ON SE PART OF CENTER SEPARATOR ABOVE BALL VALVE LEVER | NTK | 6.7038 | NR | VT | 0.0083333 | NR | VT | 0.0083333
PS-172 | REGULATOR | REGULATOR | REG.-BELGAS PRES. REG. VALVE W AT BOTTOM W SIDE OF NE WELL | NTK | 6.7038 | NR | REG | 0.0083333 | NR | REG | 0.0083333
PS-173 | TUBING | TUBING | TUBING-SS TUBING ON FLOW REGULATOR INTO YELLOW PVCB ON S SEPARATOR | NTK | 6.7038 | NR | NR | 0.0083333 | NR | NR | 0.0083333
PS-176 | TUBING | TUBING | TUBING-CV GASKET ON WELL | NTK | 6.7038 | NR | NR | 0.0083333 | NR | NR | 0.0083333
PS-176 | TUBING | TUBING | TUBING-FLOW REGULATOR ATTACHED TO YELLOW PI NEAR SEPARATOR | NTK | 6.7038 | NR | NR | 0.0083333 | NR | NR | 0.0083333
PS-182 | CONNECTOR | CONNECTOR | CONN-SS FITTING ABOVE S MOST VALVE ON MID WELL | NTK | 6.7038 | NR | TC | 0.0083333 | NR | TC | 0.0083333
PS-192 | CONNECTOR | CONNECTOR | CONNECTOR-THREADED CONNECTOR ON PRESSURE GAUGE. T CONNECTION OF SP 95 MOUNT. SW WELL | NTK | 6.7038 | NR | TC | 0.0083333 | NR | TC | 0.0083333
PS-192 | TUBING | TUBING | TUBING-TUBING INTO COMPONENT NEXT TO PRESSURE REGULATOR, ON GROUND, SE CORNER OF M (3-H) | NTK | 6.7038 | NR | NR | 0.0083333 | NR | NR | 0.0083333
PS-192 | TUBING | TUBING | TUBING-TUBING INTO CV GASKET | NTK | 6.7038 | NR | NR | 0.0083333 | NR | NR | 0.0083333
PS-192 | TUBING | TUBING | TUBING-TUBING INTO PART # 316, NE CORNER OF M (2-H) NEAR GROUND | NTK | 6.7038 | NR | NR | 0.0083333 | NR | NR | 0.0083333
PS-192 | TUBING | TUBING | TUBING-TUBING INTO PRESSURE REGULATOR ON SE CORNER OF MT. O (2H) | NTK | 6.7038 | NR | NR | 0.0083333 | NR | NR | 0.0083333
PS-195 | LLCB | LLCB | PVCB-TOP PVCB ON SEPARATOR 1H | NTK | 6.7038 | NR | OTH | 0.0083333 | NR | OTH | 0.0083333
PS-195 | LLCB | LLCB | PVCB-TOP PVCB ON SEPARATOR 2H | NTK | 6.7038 | NR | OTH | 0.0083333 | NR | OTH | 0.0083333
PS-198 | TUBING | TUBING | TUBING-TUBING INTO BRONZE PRESSURE REGULATOR ON CV, NW SEPARATOR | NTK | 6.7038 | NR | NR | 0.0083333 | NR | NR | 0.0083333
PS-198 | TUBING | TUBING | TUBING-TUBING INTO CONNECTOR, S SIDE OF SW WELL | NTK | 6.7038 | NR | NR | 0.0083333 | NR | NR | 0.0083333
PS-198 | TUBING | TUBING | TUBING-TUBING INTO PRESSURE REGULATOR ON CV, NE SEPARATOR | NTK | 6.7038 | NR | NR | 0.0083333 | NR | NR | 0.0083333
PS-199 | TUBING | TUBING | TUBING-DOWNWARD TUBING INTO J HAWK VALVE, SW CORNER OF S SEPARATOR | NTK | 6.7038 | NR | NR | 0.0083333 | NR | NR | 0.0083333
PS-199 | VENT | VENT | VENT-VENT IN FRONT OF N SEPARATOR | NTK | 6.7038 | NR | VT | 0.0083333 | NR | VT | 0.0083333
PS-057 | CONNECTOR | CONNECTOR | CONNECTOR-1/2" THREADED CONNECTION TO PI ON C3H SEPARATOR | NTK | 6.7037 | NR | TC | 0.0083331 | NR | TC | 0.0083331
PS-057 | CONNECTOR | CONNECTOR | CONNECTOR-2" VALVE THREADED CONNECTION SE SIDE OF C1H SEPARATOR (SEP SIDE) | NTK | 6.7037 | NR | TC | 0.0083331 | NR | TC | 0.0083331
PS-057 | OTHER MISSING | OTHER MISSING | OTHER MISSING-D1H SMALL SEPARATOR NG SUPPLY OPEN VENT | NTK | 6.7037 | NR | OTH | 0.0083331 | NR | OTH | 0.0083331
PS-057 | SIGHT GLASS | SIGHT GLASS | SIGHT GLASS-10" SIGHT GLASS ON G1H | NTK | 6.7037 | NR | OTH | 0.0083331 | NR | OTH | 0.0083331
PS-057 | VALVE VENT | VALVE VENT | VALVE VENT-D1H WELL CV PRESSURE VENT | NTK | 6.7037 | NR | VL | 0.0083331 | NR | VL | 0.0083331
PS-066 | CONNECTOR | CONNECTOR | CONNECTOR-BK2900 FLOW METER ON B1H BOTTOMS | NTK | 6.703 | NR | TC | 0.0083323 | NR | TC | 0.0083323
PS-066 | OTHER | OTHER | OTHER-LITTLE RED KO DRUM N OF K7643 1/2" PLUG MISSING | NTK | 6.703 | NR | OTH | 0.0083323 | NR | OTH | 0.0083323
PS-066 | OTHER | OTHER | OTHER-OEL PLUG ON NORGREN EXCELRON FILTER NE OF 7571 SKID | NTK | 6.703 | NR | OTH | 0.0083323 | NR | OTH | 0.0083323
PS-066 | REGULATOR | REGULATOR | REGULATOR-DISCHARGE SEPARATOR POT K7572 NE CORNER OF SKID "MALLARD MODEL 5601-1" | NTK | 6.703 | NR | REG | 0.0083323 | NR | REG | 0.0083323
PS-066 | VENT | VENT | VENT-PNEUMATIC PUMP VENT SOUTH OF K7643 | NTK | 6.703 | NR | VT | 0.0083323 | NR | VT | 0.0083323
PS-066 | CONNECTOR | CONNECTOR | CONNECTOR-PVCB B1H SEPARATOR | NTK | 6.703 | NR | TC | 0.0083323 | NR | TC | 0.0083323
PS-197 | CONNECTOR | CONNECTOR | CONN-S MOST 'T' CONN AT WELL HEAD | NTK | 6.702 | NR | TC | 0.008331 | NR | TC | 0.008331
PS-197 | UNION | UNION | UNION-E SIDE OF COMP; BELOW OIL DRAIN | NTK | 6.702 | NR | TC | 0.008331 | NR | TC | 0.008331
PS-093 | OTHER | OTHER | OTHER-PINHOLE IN PRESSURE GAUGE, TOP OF WELL (14) | NTK | 6.7015 | NR | OTH | 0.0083305 | NR | OTH | 0.0083305
PS-120 | CONNECTOR | CONNECTOR | CONN-SUMP COVER IN COMP BUILDING | NTK | 6.7014 | NR | TC | 0.0083302 | NR | TC | 0.0083302
PS-120 | CONNECTOR | CONNECTOR | CONN-SUMP COVER IN COMP BUILDING | NTK | 6.7014 | NR | TC | 0.0083302 | NR | TC | 0.0083302
PS-117 | CONNECTOR | CONNECTOR | CONN-SE CIRCULAR HEAD ON DISCHARGE MANIFOLD 760049 ON COMP | NTK | 6.7013 | NR | TC | 0.0083302 | NR | TC | 0.0083302
294 | OTHER | OTHER | OTHER-PVCB AT SEPARATOR MERCADO #10H | NTK | 6.7011 | NR | OTH | 0.00833 | NR | OTH | 0.00833
483 | OTHER | OTHER | OTHER-PVCB AT SEP K SKID | NTK | 6.6999 | NR | OTH | 0.0083284 | NR | OTH | 0.0083284
PS-126 | CONNECTOR | CONNECTOR | CONN-RUSTY CONNECTOR INTO PRESSURE REG OF COMP | NTK | 6.6961 | NR | TC | 0.0083238 | NR | TC | 0.0083238
PS-035 | OTHER | OTHER | OTHER-PINHOLE IN END OF PLUG AT TOP OF WELL | NTK | 6.6936 | NR | OTH | 0.0083206 | NR | OTH | 0.0083206
222 | VALVE | VALVE | VALVE-STEM ON S SEP CV | NTK | 6.6837 | NR | VL | 0.0083083 | NR | VL | 0.0083083
PS-118 | CONNECTOR | CONNECTOR | CONN-CONNECTOR AT S END OF METERING STATION | NTK | 6.6771 | NR | TC | 0.0083002 | NR | TC | 0.0083002
PS-118 | CONNECTOR | CONNECTOR | CONN-FUEL GA SCRUBBER V414 LOW LEVEL CONTROLLER LSLL414 | NTK | 6.6771 | NR | TC | 0.0083002 | NR | TC | 0.0083002
PS-140 | CONNECTOR | CONNECTOR | CONNECTOR -WELL 1 SS TUBING TO CV FROM REG AT GASKET | NTK | 6.6689 | NR | TC | 0.0082899 | NR | TC | 0.0082899
PS-140 | CONNECTOR | CONNECTOR | CONNECTOR -WELL 1 SS TUBING TO REG FOE CV | NTK | 6.6689 | NR | TC | 0.0082899 | NR | TC | 0.0082899
PS-125 | CONNECTOR | CONNECTOR | CONN-SS INTO PRESSURE REG CENTERED BETWEEN KO POTS AT SKID | NTK | 6.6636 | NR | TC | 0.0082833 | NR | TC | 0.0082833
PS-125 | UNION | UNION | UNION-INTO T CONN ABOVE STEP PLATFORM E SIDE OF COMP | NTK | 6.6636 | NR | TC | 0.0082833 | NR | TC | 0.0082833
PS-135 | CONNECTOR | CONNECTOR | CONNECTOR-SS TUBING CNT AT SEP B-3 TO PVCB | NTK | 6.6289 | NR | TC | 0.0082402 | NR | TC | 0.0082402
327 | TUBING | TUBING | TUBING-DOWNWARD SS TUBING TO PRES REG, WELL 1H | NTK | 6.585 | NR | NR | 0.0081856 | NR | NR | 0.0081856
266 | CONNECTOR | CONNECTOR | CONNECTOR-FROM REG TO ROUND ELBOW JOUIN AT WELL 105 | NTK | 6.4228 | NR | TC | 0.007984 | NR | TC | 0.007984
191 | CONNECTOR | CONNECTOR | CONNECTOR-CONNECTION TO ELBOW FROM PRES REG, N WELL | NTK | 6.0368 | NR | TC | 0.0075042 | NR | TC | 0.0075042
317 | CONNECTOR | CONNECTOR | CONNECTOR-CONNECTION ON TOP OF GASKET WELL3H | NTK | 5.9841 | NR | TC | 0.0074387 | NR | TC | 0.0074387
421 | TUBING | TUBING | TUBING-VALVE S OF KO 4 | NTK | 5.8307 | NR | NR | 0.007248 | NR | NR | 0.007248
267 | TUBING | TUBING | TUBING-SS TUBING INTO VALVE BY CV ON WELL 1H | NTK | 5.781 | NR | NR | 0.0071862 | NR | NR | 0.0071862
354 | OTHER | OTHER | OTHER-NORRISEAL PVCB AT SEPARATOR 2H | NTK | 5.7503 | NR | OTH | 0.007148 | NR | OTH | 0.007148
257 | OTHER | OTHER | OTHER-PIN HOLE ON REG ON S SEP | NTK | 5.7168 | NR | OTH | 0.0071064 | NR | OTH | 0.0071064
346 | PLUG | PLUG | PLUG-PLUG EAST OF PI NE OF SEP 6H | NTK | 5.7136 | NR | OTH | 0.0071023 | NR | OTH | 0.0071023
360 | TUBING | TUBING | TUBING-INTO PRES GAUGE ABOVE GASKET MODEL E, WELL 2H | NTK | 5.6111 | NR | NR | 0.006975 | NR | NR | 0.006975
284 | CONNECTOR | CONNECTOR | CONNECTOR-OEL AT PRESSURE READOUT | NTK | 5.3907 | NR | TC | 0.006701 | NR | TC | 0.006701
207 | TUBING | TUBING | TUBING-SS TUBING BELOW PI NEXT TO KIMRAY REG AT WELL | NTK | 5.194 | NR | NR | 0.0064566 | NR | NR | 0.0064566
230 | OTHER | OTHER | OTHER-PINHOLE ON GREEN | NTK | 5.1523 | NR | OTH | 0.0064047 | NR | OTH | 0.0064047
419 | PLUG | PLUG | PLUG-PLUG UNDER BLUE ROSEMOUNT, SE OF NW KO | NTK | 4.6695 | NR | OTH | 0.0058045 | NR | OTH | 0.0058045
199 | VALVE | VALVE | VALVE-REGULATOR DRAIN VALVE | NTK | 4.6411 | NR | VL | 0.0057692 | NR | VL | 0.0057692
362 | CONNECTOR | CONNECTOR | CONNECTOR-SS CONNECTION PRES GAUGE BY PVCB ON SEP 1H | NTK | 4.5968 | NR | TC | 0.0057141 | NR | TC | 0.0057141
346 | CONNECTOR | CONNECTOR | CONNECTOR-INTO PRES REG EAST SIDE OF KO 6H | NTK | 4.5882 | NR | TC | 0.0057035 | NR | TC | 0.0057035
176 | CONNECTOR | CONNECTOR | C TO GAUGE AT WELL | NTK | 4.3696 | NR | TC | 0.0054317 | NR | TC | 0.0054317
159 | CONNECTOR | CONNECTOR | CONNECTOR-UNION AT WELL | NTK | 4.3533 | NR | TC | 0.0054114 | NR | TC | 0.0054114
20 | CONNECTOR | CONNECTOR | CONNECTOR-PLUG ON S WELL E SIDE | NTK | 4.321 | NR | TC | 0.0053713 | NR | TC | 0.0053713
PS-013 | VALVE | VALVE | VALVE-PI VALVE ABOVE WELL | NTK | 4.2165 | NR | VL | 0.0052414 | NR | VL | 0.0052414
27 | VALVE | VALVE | VALVE-CV STEM S OF SEP | NTK | 4.2165 | NR | VL | 0.0052414 | NR | VL | 0.0052414
PS-083 | VALVE | VALVE | VALVE-4' SW OF SEPARATOR; 4' ABOVE GROUND; SOUTHERN MOST VALVE AT SEPARATOR | NTK | 4.2164 | NR | VL | 0.0052413 | NR | VL | 0.0052413
PS-119 | VALVE STEM | VALVE STEM | VALVE STEM-VALVE 92731/12A SW OF TKS | NTK | 4.2156 | NR | VL | 0.0052403 | NR | VL | 0.0052403
PS-159 | VALVE STEM | VALVE STEM | VALVE STEM-STEM ON 12'' VALVE JUST W OF SEPARATOR 32725 INLET; N EDGE OF AMINE PROCESSING | NTK | 4.2154 | NR | VL | 0.00524 | NR | VL | 0.00524
PS-159 | VALVE STEM | VALVE STEM | VALVE STEM-VALVE STEM ON SW CORNER OF K861 | NTK | 4.2154 | NR | VL | 0.00524 | NR | VL | 0.00524
369 | VALVE | VALVE | VALVE-NG INSTR SUPPLY SEP VENT VLV | NTK | 4.2153 | NR | VL | 0.0052399 | NR | VL | 0.0052399
PS-002 | VALVE | VALVE | VALVE-EAST WELL (245684) TOP CENTER CV (CONNECTION TO 1/2" VALVE BELOW PRESSURE GAUGE) | NTK | 4.2153 | NR | VL | 0.0052399 | NR | VL | 0.0052399
PS-002 | VALVE | VALVE | VALVE-NW CORNER OF COMP PAD. WEST 1/2" BALL VALVE | NTK | 4.2153 | NR | VL | 0.0052399 | NR | VL | 0.0052399
PS-002 | VALVE | VALVE | VALVE-SOUTH CENTER ON COMP. 1/2" SS TUBING OR 'SEALCO' CHECK VALVE | NTK | 4.2153 | NR | VL | 0.0052399 | NR | VL | 0.0052399
PS-004 | VALVE | VALVE | VALVE-NEEDLE VALVES TO CV AT WELL HEAD | NTK | 4.2153 | NR | VL | 0.0052399 | NR | VL | 0.0052399
PS-042 | VALVE | VALVE | VALVE-CONTROL VALVE, VERY RUSTED, NORTH SIDE OF NORTH SEPARATOR | NTK | 4.2153 | NR | VL | 0.0052399 | NR | VL | 0.0052399
PS-044 | BONNET | BONNET | BONNET-BONNET ON WELL #6 | NTK | 4.2153 | NR | OTH | 0.0052399 | NR | OTH | 0.0052399
PS-048 | VALVE | VALVE | VALVE-1" PLUG MISSING IN METERING AREA | NTK | 4.2153 | NR | VL | 0.0052399 | NR | VL | 0.0052399
PS-069 | BONNET | BONNET | BONNET-BONNET ON WELL | NTK | 4.2153 | NR | OTH | 0.0052399 | NR | OTH | 0.0052399
PS-112 | VALVE | VALVE | VALVE -CV S SEP (EW) STEM | NTK | 4.2153 | NR | VL | 0.0052399 | NR | VL | 0.0052399
PS-145 | VALVE OTHER | VALVE OTHER | VALVE OTHER-CV P01032 AT WELL 2H; TOP PLUG | NTK | 4.2153 | NR | VL | 0.0052399 | NR | VL | 0.0052399
PS-147 | VALVE | VALVE | VALVE-BONNET SEAM ON RED CV AT SEPARATOR 2901-188 | NTK | 4.2153 | NR | VL | 0.0052399 | NR | VL | 0.0052399
PS-156 | VALVE | VALVE | VALVE-CVATRH 1-H | NTK | 4.2153 | NR | VL | 0.0052399 | NR | VL | 0.0052399
PS-161 | CV | CV | CV-PLUG UNDER VALVE GASKET, SW CORNER OF WELL 2H | NTK | 4.2153 | NR | VL | 0.0052399 | NR | VL | 0.0052399
PS-191 | CV | CV | CV-SS TUBING INTO CV GASKET ON CENTER WELL | NTK | 4.2153 | NR | VL | 0.0052399 | NR | VL | 0.0052399
PS-191 | CV | CV | CV-THREADED CONNECTOR INTO CV GASKET ON WEST WELL | NTK | 4.2153 | NR | VL | 0.0052399 | NR | VL | 0.0052399
PS-057 | VALVE | VALVE | VALVE-BOTTOM VALVE ON BLUE COALESCER TO INSTRUMENTATION OF D1H METER LINE | NTK | 4.2152 | NR | VL | 0.0052398 | NR | VL | 0.0052398
PS-057 | VALVE | VALVE | VALVE-D3H WELL N SIDE 1" 0" FROM GRADE BURIED | NTK | 4.2152 | NR | VL | 0.0052398 | NR | VL | 0.0052398
PS-066 | VALVE | VALVE | VALVE-BUTTERFLY VALVE NW OF COMP 7571 | NTK | 4.2148 | NR | VL | 0.0052393 | NR | VL | 0.0052393
PS-066 | VALVE | VALVE | VALVE-CONTROL VALVE 4' W OF FILTER STEM | NTK | 4.2148 | NR | VL | 0.0052393 | NR | VL | 0.0052393
PS-066 | VALVE | VALVE | VALVE-CV SOUTH OF SEPARATOR 1H BOTTOM | NTK | 4.2148 | NR | VL | 0.0052393 | NR | VL | 0.0052393
PS-066 | VALVE | VALVE | VALVE-CV STEM AT K7643 | NTK | 4.2148 | NR | VL | 0.0052393 | NR | VL | 0.0052393
PS-066 | VALVE | VALVE | VALVE-STEM ON TOP LEVEL OF SG ON LITTLE RED KO POT | NTK | 4.2148 | NR | VL | 0.0052393 | NR | VL | 0.0052393
PS-125 | CV | CV | CV-TALL SEP BLUE FLEXTUBE CONTROL | NTK | 4.1901 | NR | VL | 0.0052085 | NR | VL | 0.0052085
238 | CONNECTOR | CONNECTOR | CONNECTOR-BALL VALVE PLUG AT PIPING RUN | NTK | 4.1848 | NR | TC | 0.005202 | NR | TC | 0.005202
339 | CONNECTOR | CONNECTOR | CONNECTOR-PLUG AT SEPARATOR | NTK | 4.0745 | NR | TC | 0.0050649 | NR | TC | 0.0050649
381 | CONNECTOR | CONNECTOR | CONNECTOR-SS TUBING NE CORNER NEAR SUPPLY IN TO CV AT B7H | NTK | 3.9882 | NR | TC | 0.0049576 | NR | TC | 0.0049576
341 | TUBING | TUBING | TUBING-CONNECTION TO SE OF SPINKS 5H | NTK | 3.8369 | NR | NR | 0.0047696 | NR | NR | 0.0047696
222 | CONNECTOR | CONNECTOR | CONNECTOR-REG SS TUBING AT EAST SIDE OF TK METERING 15' NW OF S SEP KIMRAY | NTK | 3.6906 | NR | TC | 0.0045876 | NR | TC | 0.0045876
25 | CONNECTOR | CONNECTOR | CONNECTOR-SS CONNECTION TO REG JUST E OF TREE, WELL AG 3H | NTK | 3.5653 | NR | TC | 0.0044319 | NR | TC | 0.0044319
266 | OTHER | OTHER | OTHER-PLLC ON NW CORNER OF SKID | NTK | 3.5045 | NR | OTH | 0.0043564 | NR | OTH | 0.0043564
355 | CONNECTOR | CONNECTOR | CONNECTOR-SWAGELOK TUBING CONNECTION AT WELL | NTK | 3.4953 | NR | TC | 0.0043449 | NR | TC | 0.0043449
207 | TUBING | TUBING | TUBING-SS TUBING AT WELL | NTK | 3.4226 | NR | NR | 0.0042545 | NR | NR | 0.0042545
327 | TUBING | TUBING | TUBING-TUBING INTO PRES GAUGE, NW CORNER OF SEP 1H | NTK | 3.4219 | NR | NR | 0.0042536 | NR | NR | 0.0042536
20 | CONNECTOR | CONNECTOR | CONNECTOR-SS TUBING AT SEP DIKE WALL N SIDE W | NTK | 3.289 | NR | TC | 0.0040885 | NR | TC | 0.0040885
315 | FLANGE | FLANGE | FLANGE-FLANGE ON COMP | NTK | 3.163 | NR | F | 0.0039319 | NR | F | 0.0039319
154 | CONNECTOR | CONNECTOR | CONNECTOR-OEL AT WELL | NTK | 3.1134 | NR | TC | 0.0038702 | NR | TC | 0.0038702
351 | CONNECTOR | CONNECTOR | CONNECTOR-UNDER GASKET BY RELIEF VALVE, WELL P-3H | NTK | 3.0745 | NR | TC | 0.0038219 | NR | TC | 0.0038219
396 | OTHER | OTHER | OTHER-COMP ENGINE MANIFOLD EXHAUST | NTK | 3.0739 | NR | OTH | 0.0038211 | NR | OTH | 0.0038211
141 | CONNECTOR | CONNECTOR | CONNECTOR-PLUG | NTK | 2.8469 | NR | TC | 0.0035389 | NR | TC | 0.0035389
396 | VALVE | VALVE | VALVE-BALL VALVE AT WELL 1-H | NTK | 2.8462 | NR | VL | 0.003538 | NR | VL | 0.003538
260 | CONNECTOR | CONNECTOR | CONNECTOR-THREADED UNION AT PNEU CV AT WELL LEONARD 1-H | NTK | 2.8039 | NR | TC | 0.0034854 | NR | TC | 0.0034854
374 | CONNECTOR | CONNECTOR | CONNECTOR-SS CONNECTION TO GASKET, WELL 1H | NTK | 2.7898 | NR | TC | 0.0034679 | NR | TC | 0.0034679
141 | CONNECTOR | CONNECTOR | CONNECTOR-PLUG | NTK | 2.7877 | NR | TC | 0.0034653 | NR | TC | 0.0034653
159 | CONNECTOR | CONNECTOR | CONNECTOR-OEL ON WELL | NTK | 2.7477 | NR | TC | 0.0034156 | NR | TC | 0.0034156
55 | CONNECTOR | CONNECTOR | CONNECTOR-CONNECTION TO TEMP REG ON E SIDE OF DRYER, NEXT TO ROSEMOUNT DISAY MODULE | NTK | 2.7476 | NR | TC | 0.0034155 | NR | TC | 0.0034155
396 | CONNECTOR | CONNECTOR | CONNECTOR-TUBING CONNECTION AT K SEPARATOR | NTK | 2.6987 | NR | TC | 0.0033547 | NR | TC | 0.0033547
182 | VALVE | VALVE | VALVE-2ND BALL VALVE W OF S SEP | NTK | 2.6919 | NR | VL | 0.0033462 | NR | VL | 0.0033462
266 | OTHER | OTHER | OTHER-RED KIMRAY ON N SIDE OFK SKID | NTK | 2.6781 | NR | OTH | 0.0033291 | NR | OTH | 0.0033291
136 | CONNECTOR | CONNECTOR | CONNECTOR-THREADED CONNECTION AT GAUGE AT WELL #DAY 3 | NTK | 2.6506 | NR | TC | 0.0032949 | NR | TC | 0.0032949
222 | CONNECTOR | CONNECTOR | CONNECTOR-PLUG ON S SEP CV | NTK | 2.6082 | NR | TC | 0.0032422 | NR | TC | 0.0032422
428 | TUBING | TUBING | TUBING-CYLINDER N OF CV ON KO POLY D1 | NTK | 2.5586 | NR | NR | 0.0031805 | NR | NR | 0.0031805
260 | CONNECTOR | CONNECTOR | CONNECTOR-THREADED UNION AT PRESSURE REGULATOR AT LEONARD WELL 3-H AT WELL LEONARD 1-H | NTK | 2.5528 | NR | TC | 0.0031733 | NR | TC | 0.0031733
164 | CONNECTOR | CONNECTOR | CONNECTOR-THREADED CONNECTION AT WELL PRESSU GAUGE | NTK | 2.5155 | NR | TC | 0.0031269 | NR | TC | 0.0031269
267 | CONNECTOR | CONNECTOR | CONNECTOR-CONNECTION TO BLUE GASKET ON WELL 304H | NTK | 2.4949 | NR | TC | 0.0031013 | NR | TC | 0.0031013
470 | CONNECTOR | CONNECTOR | CONNECTOR-REG N ON CONTROL BOC W OF N SEP | NTK | 2.4117 | NR | TC | 0.0029979 | NR | TC | 0.0029979
327 | TUBING | TUBING | TUBING-TUBING TO REG ON CV, IN FRONT OF SEP 1H | NTK | 2.384 | NR | NR | 0.0029635 | NR | NR | 0.0029635
346 | TUBING | TUBING | TUBING-FROM GOLD ELBOW INTO GROUND LINE, WELL 1H | NTK | 2.3371 | NR | NR | 0.0029051 | NR | NR | 0.0029051
147 | CONNECTOR | CONNECTOR | CONNECTOR-SS CONNECTION TO REG ON FUEL POT, IN BETWEEN SEPARATORS IN TK AREA | NTK | 2.3289 | NR | TC | 0.002895 | NR | TC | 0.002895
266 | OTHER | OTHER | OTHER-VENT ON RED DRUM, W SIDE O K SKID | NTK | 2.3068 | NR | OTH | 0.0028676 | NR | OTH | 0.0028676
238 | CONNECTOR | CONNECTOR | CONNECTOR-THREADED UNION AT GLYCOL PIPING | NTK | 2.2397 | NR | TC | 0.0027841 | NR | TC | 0.0027841
39 | OTHER | OTHER | OTHER-STEM ON CV, NE OF K SKID | NTK | 2.2048 | NR | OTH | 0.0027407 | NR | OTH | 0.0027407
341 | OTHER | OTHER | OTHER-GOLD REG TO CVAT SPNKS9H | NTK | 2.0179 | NR | OTH | 0.0025084 | NR | OTH | 0.0025084
PS-161 | REGULATOR | REGULATOR | REG.-SS CONNECTOR INTO PRES. REG. UNDER CV GASKET AT WELL 2H | NTK | 1.9995 | NR | REG | 0.0024855 | NR | REG | 0.0024855
338 | CONNECTOR | CONNECTOR | CONNECTOR-BLIND FLANGE | NTK | 1.9868 | NR | TC | 0.0024697 | NR | TC | 0.0024697
134 | OTHER | OTHER | OTHER-TH ON TK | TK | 1.8563 | NR | OTH | 0.0023076 | NR | OTH | 0.0023076
267 | OTHER | OTHER | OTHER-PINHOLE ON PRES REG BY CV BY DISCHARGE SEP | NTK | 1.7335 | NR | OTH | 0.0021548 | NR | OTH | 0.0021548
33 | CONNECTOR | CONNECTOR | CONNECTOR-SS CONNECTION TO GOLD REG, SE CORNER OF SEP V-1016 | NTK | 1.6842 | NR | TC | 0.0020936 | NR | TC | 0.0020936
368 | CONNECTOR | CONNECTOR | CONNECTOR-CONNECTION TO CYLINDER TO SILVER CONTROL BOX BY SEP | NTK | 1.6637 | NR | TC | 0.0020681 | NR | TC | 0.0020681
316 | VALVE | VALVE | VALVE-WELL B-14 | NTK | 1.6341 | NR | VL | 0.0020313 | NR | VL | 0.0020313
223 | TUBING | TUBING | TUBING-SS TUBING TO BOTTOM OF BOX BY CV, WELL 2H | NTK | 1.5002 | NR | NR | 0.0018649 | NR | NR | 0.0018649
318 | TUBING | TUBING | TUBING-TUBING TO GREEN GVI VALVE ON WHITE PIPELINE | NTK | 1.4157 | NR | NR | 0.0017598 | NR | NR | 0.0017598
311 | REGULATOR CONNECTOR ON SEP B2H | REGULATOR CONNECTOR ON SEP B2H | REGULATOR CONNECTOR ON SEP B2H-REGULATOR CONNECTOR ON SEP B2H | NTK | 1.4138 | NR | REG | 0.0017575 | NR | REG | 0.0017575
238 | VALVE | VALVE | VALVE-STEM AT PIPING RUN | NTK | 1.3314 | NR | VL | 0.0016551 | NR | VL | 0.0016551
195 | CONNECTOR | CONNECTOR | CONNECTOR-CONNECTION AT REG ON WELL | NTK | 1.2487 | NR | TC | 0.0015523 | NR | TC | 0.0015523
241 | CONNECTOR | CONNECTOR | CONNECTOR-OEL AT BALL VALVE BY SEP GAPPA 1 | NTK | 1.155 | NR | TC | 0.0014358 | NR | TC | 0.0014358
294 | VALVE | VALVE | VALVE-PNEUMATIC CV AT SEP MERCADO 4-H | NTK | 1.0669 | NR | VL | 0.0013262 | NR | VL | 0.0013262
266 | CONNECTOR | CONNECTOR | CONNECTOR-PLUG TO T CONNECTION BY PRES GAUGE, NW CORNER OF WELL 101 | NTK | 1.0397 | NR | TC | 0.0012924 | NR | TC | 0.0012924
294 | CONNECTOR | CONNECTOR | CONNECTOR-OEL AT PNEU VALVE REGULATOR AT WELL MERCADO 1-H | NTK | 0.96919 | NR | TC | 0.0012048 | NR | TC | 0.0012048
269 | CONNECTOR | CONNECTOR | CONNECTOR-TUBING FROM GROUND ON NE CORNER TO WELL 403 | NTK | 0.9592 | NR | TC | 0.0011924 | NR | TC | 0.0011924
126 | CONNECTOR | CONNECTOR | CONNECTOR-THREADED CONNECTOR AT WELL | NTK | 0.81183 | NR | TC | 0.0010092 | NR | TC | 0.0010092
288 | OTHER | OTHER | OTHER -PINHOLE ON REG BY PVCB, SEP M 15H | NTK | 0.79374 | NR | OTH | 0.00098668 | NR | OTH | 0.00098668
171 | VALVE | VALVE | VALVE-PLUG ON CV AT WELL 5 | NTK | 0.76831 | NR | VL | 0.00095507 | NR | VL | 0.00095507
353 | CONNECTOR | CONNECTOR | CONNECTOR-OEL AT BALL VALVE AT SEPARATOR A2H | NTK | 0.61501 | NR | TC | 0.0007645 | NR | TC | 0.0007645
349 | OTHER | OTHER | OTHER-OEL FROM PG SW OF SEP BA2H | NTK | 0.5943 | NR | OTH | 0.00073876 | NR | OTH | 0.00073876
381 | CONNECTOR | CONNECTOR | CONNECTOR-SS TUBING CONNECTION TO AXIOM PI | NTK | 0.5759 | NR | TC | 0.00071588 | NR | TC | 0.00071588
139 | VALVE | VALVE | VALVE-CV | NTK | 0.55331 | NR | VL | 0.0006878 | NR | VL | 0.0006878
424 | CONNECTOR | CONNECTOR | CONNECTOR-CONN TO Q TURN VLV BACK N SIDE OF T5H 2[FT | NTK | 0.4186 | NR | TC | 0.00052035 | NR | TC | 0.00052035
24 | CONNECTOR | CONNECTOR | CONNECTOR-CONNECTION TO PRES GAUGE AT TOP OF WELL 8H | NTK | 0.38048 | NR | TC | 0.00047296 | NR | TC | 0.00047296
294 | OTHER | OTHER | OTHER-PVCB AT SEPARATOR MERCADO #10H | NTK | 0.37656 | NR | OTH | 0.00046808 | NR | OTH | 0.00046808
209 | OTHER | OTHER | OTHER-MALLARD REG 56-01/1 ON E SEP | NTK | 0.34625 | NR | OTH | 0.00043041 | NR | OTH | 0.00043041
294 | VALVE | VALVE | VALVE-BALL VALVE AT WELL A-1417 | NTK | 0.3028 | NR | VL | 0.0003764 | NR | VL | 0.0003764
161 | VALVE | VALVE | VALVE-BALL V ON CHEM INJ SYS | NTK | 0.28951 | NR | VL | 0.00035988 | NR | VL | 0.00035988
420 | CONNECTOR | CONNECTOR | CONNECTOR-T CONNECTOR ABOVE GASKET ON WELL 3H | NTK | 0.21983 | NR | TC | 0.00027326 | NR | TC | 0.00027326
238 | VALVE | VALVE | VALVE-STEM AT K PIPING | NTK | 0.20205 | NR | VL | 0.00025116 | NR | VL | 0.00025116
209 | VENT | VENT | VENT-VENT ON CV, RM2H | NTK | 0.18928 | NR | VT | 0.00023529 | NR | VT | 0.00023529
472 | CONNECTOR | CONNECTOR | CONNECTOR-OEL OFF BACK OF EMERGENCY SHUTDOWN BOX, E OF SEPS | NTK | 0.18818 | NR | TC | 0.00023392 | NR | TC | 0.00023392
134 | CONNECTOR | CONNECTOR | CONNECTOR-SWAGE CON ON TUBING TO PNEU VALVE | NTK | 0.16911 | NR | TC | 0.00021022 | NR | TC | 0.00021022
396 | CONNECTOR | CONNECTOR | CONNECTOR-FLANGE AT WELL INDUS 2-H | NTK | 0.10138 | NR | TC | 0.00012602 | NR | TC | 0.00012602
411 | OTHER | OTHER | OTHER-PRESSURE REGULATOR PIN HOLE AT WELL CARTER A3H | NTK | 0.09957 | NR | OTH | 0.00012377 | NR | OTH | 0.00012377
132 | CONNECTOR | CONNECTOR | CONNECTOR-OEL ON WELL GAUGE | NTK | 0.064903 | NR | TC | 8.0679e-05 | NR | TC | 8.0679e-05
PS-090 | OTHER | OTHER | OTHER-MISSING BOLTS ON THIEF HATCH, EAST TK. IR FOLLOW UP | TK | 0 | NR | OTH | 0 | NR | OTH | 0
PS-086 | HATCH | HATCH | HATCH-MID W TK | TK | 0 | NR | TK | 0 | NR | TK | 0
PS-086 | HATCH | HATCH | HATCH-SW TK | TK | 0 | NR | TK | 0 | NR | TK | 0
PS-086 | HATCH | HATCH | HATCH-SE TK | TK | 0 | NR | TK | 0 | NR | TK | 0
PS-086 | HATCH | HATCH | HATCH-NW TK | TK | 0 | NR | TK | 0 | NR | TK | 0
PS-046 | METER PLATE | METER PLATE | METER PLATE-4" METERING PLATE FLANGE CONNECTION WEST SEPARATOR METERING IN TK DIKE | NTK | 0 | NR | OTH | 0 | NR | OTH | 0
PS-046 | METER PLATE | METER PLATE | METER PLATE-6'' METERING PLATE FLANGE CONNECTION WEST SIDE OF PAD | NTK | 0 | NR | OTH | 0 | NR | OTH | 0
PS-075 | CONNECTOR | CONNECTOR | CONNECTOR-FAR NE PART OF WELL (36), INTO FLUID CONTROLLER, IN BETWEEN PRES. GAUGES AND BONNET | NTK | 0 | NR | TC | 0 | NR | TC | 0
PS-075 | OTHER | OTHER | OTHER-MISSING PLUG, ABOVE KNOCKOUT POT, DIRECTLY ABOVE VALVE | NTK | 0 | NR | OTH | 0 | NR | OTH | 0
PS-075 | CONNECTOR | CONNECTOR | CONNECTOR-CONNECTOR TO VALVE AT BASE OF WEST WELL (16) | NTK | 0 | NR | TC | 0 | NR | TC | 0
PS-184 | REGULATOR | REGULATOR | REG-REGULATOR LABELED 'HPG 30' AT COMP SEPARATORS | NTK | 0 | NR | REG | 0 | NR | REG | 0
PS-184 | VALVE SEAM | VALVE SEAM | VALVE SEAM-SS NUT ON BACKSIDE OF 'EMERSON PROCESS MANAGEMENT' VALVE, E OF CONTAINMENT AREA | NTK | 0 | NR | VL | 0 | NR | VL | 0
PS-184 | LLCB | LLCB | PVCB-PVCB ON SEPARATOR BY TKS | NTK | 0 | NR | OTH | 0 | NR | OTH | 0
PS-184 | CONNECTOR | CONNECTOR | CONN-TOP CONN UNDER METERING TRANSMITTER CLOSEST TO SOUND WALL | NTK | 0 | NR | TC | 0 | NR | TC | 0
PS-184 | LLCB | LLCB | PVCB-PVCB ON SUCTION SEPARATOR | NTK | 0 | NR | OTH | 0 | NR | OTH | 0
PS-184 | PLC | PLC | PLC-PLC ON KO441604 ON COMP | NTK | 0 | NR | OTH | 0 | NR | OTH | 0
PS-184 | FILTER VENT | FILTER VENT | FILTER VENT-RED FILTER ATTACHED TO RED CV AT COMP SEPARATORS | NTK | 0 | NR | VT | 0 | NR | VT | 0
PS-184 | REGULATOR | REGULATOR | REGULATOR-'NORRISEAL 1005P1' ON SMALL KO POT ON E SIDE OF TK CONTAINMENT | NTK | 0 | NR | REG | 0 | NR | REG | 0
PS-184 | LLCB | LLCB | PVCB-PVCB ON DISCHARGE SEPARATOR | NTK | 0 | NR | OTH | 0 | NR | OTH | 0